## Cover
Tiger Lake UP3 Platform Design Guide
Intel Confidential
1.2
2020-04-24
Document Number: 607872
You may not use or facilitate the use of this document in connection with any infringement or other legal analysis concerning Intel products described herein. You agree to grant Intel a non-exclusive, royalty-free license to any patent claim thereafter drafted which includes subject matter disclosed herein. No license (express or implied, by estoppel or otherwise) to any intellectual property rights is granted by this document. Intel technologies’ features and benefits depend on system configuration and may require enabled hardware, software or service activation. Performance varies depending on system configuration. No computer system can be absolutely secure. Check with your system manufacturer or retailer or learn more at intel.com. Intel technologies may require enabled hardware, specific software, or services activation. Check with your system manufacturer or retailer. The products described may contain design defects or errors known as errata which may cause the product to deviate from published specifications. Current characterized errata are available on request. Intel disclaims all express and implied warranties, including without limitation, the implied warranties of merchantability, fitness for a particular purpose, and non-infringement, as well as any warranty arising from course of performance, course of dealing, or usage in trade. All information provided here is subject to change without notice. Contact your Intel representative to obtain the latest Intel product specifications and roadmaps. Copies of documents which have an order number and are referenced in this document may be obtained by calling 1-800-548-4725 or visit www.intel.com/design/literature.htm. Intel, the Intel logo, are trademarks of Intel Corporation in the U.S. and/or other countries. *Other names and brands may be claimed as the property of others. © 2020 Intel Corporation. All rights reserved.

## Rev History
Date | Rev | Change | Modules
April 2019 | Rev 0.7 | Removed TGL-U 10L 2-x-2+ PCB Stackup, rename VAL to AnyLayer, update Y 0.6mm MS Ztol to +/-10% | Stack-up Parameters
|  | Y 0.6mm: Add LP5, removed larger UART and LSX spacing requirement for M2 segment, separated Differential Clock into Gen3 & Gen4 which has larger spacing requirement | Tline Spec
Y 0.8mm: LP4 CMD/CTRL/Alert & DQ MR: Update TW from 88um to 85um, and Within Group spacing from 122um to 125um
|  | Y LP4x 0.8mm: Update stackup from 3-x-3+ to AnyLayer | Memory
Y LP5 0.6mm: Update BO1/BO2 segment lengths
Y LP4x 0.8mm: Update BO1/BO2 segment lengths
Y LP5 0.6mm: Correct WCK BI length to minimum of 5mm
Remove bit ordering requirement, Y-LP4x and U-LP4x
All configs: Update GND stitching guidelines
Y LP4x & U LP4x: Update "DQ - DQS" length matching rule to -10
|  | Add Thin PCB related details in these tabs: CPU PCIe4 Type-C TBT+USB+DP Type-C USB+DP eDP | CPU I/O
Type-C TBT+USB+DP: Remove confusing phrase related to RCOMP Cap requirement.
HDMI DDI: Fix routing segment typo.
CPU PCIe: Remove confusing phrase related to RCOMP cap requirement. Update allowed via stub length for thin stackup. Update P2PS to different signal groups when interleaved.
Type-C USB+DP: Remove cable tradeoff from thin PDG. Correct typo on allowed stub length on thin PDG. It should be the same as mainstream PDG's.
DSI: Updated route lengths for the 0.6mm stackup.
|  | PCIE: - Removed Min Length Requirement for PCIE. - Add In Card Topology has been changed to be internal only topology. - Changed the Data marker for HSIO to PCH IO - Merged Thin PCB and Mainstream guidelines. | PCH IO
SATA: - Merged Thin PCB and Mainstream guidelines.
USB3.1 - Merged Thin PCB and Mainstream guidelines. - Updated Re-driver & Re-Timer recommendations based on CCE+CPA new recommendations. - Updated General Guidelines to clarify refence plane and Rcomp details.
#UFS: Removed from PDG
USB3.1 Type C: Removed from PCH PDG as Type C Support is focused on the CPU.
CNVIO: - M.2 topology is both internal and external. - Merged Thin PCB and Mainstream guidelines.
USB2, Diff CLK,XCLK Biasref,UFS CLK, XTAL RTC: - Merged Thin PCB and Mainstream guidelines.
|  | CPU and PCH FIVR: Updated guidance on VCCIN, VCCIN_AUX embedding, decoupling capacitor selection, TGL Y HIMB shield options, added on-board shielding guidelines, and antenna keep-out zone guidelines. | EMC
|  | TGL-Y: - Update wording for VCCIN, VCCIN_AUX - Update power delivery implementation for VDD2 - Updated board images and board routing resistance values for VCCST & VCCSTG. - Removed BGA count and all PMR related information from the VCCST & VCCSTG tab. - Updated note and diagram to short VCCSTG_OUT and VCCSTG pins together - Updated design note with design recommendations for VCCPRIM_1P8, VCCA_CLKLDO_1P8, VCCPRIM_3P3, VCCDPHY_1P24, VCCDSW_1P05, VCCLDOSTD_0P85, VCCPRIM_1P05_FET, VCCMPHYGT_1P05, VCCPRIM_GATED_1P05, VCCPGPPR. - Updated picture on Reference Design Capture for VCCMPHYGT_1P05 | Power Integrity (TGL-Y)
|  | TGL-U VCCST: '- Updated the Resistance of the PDN route path from vcc1p05_out_fet_vload BGA to powergate + Resistance of PDN route path from powetgate to vccst BGA to be < 18 mohm (orginally 15 mOhm) - Added TGL-U VCCST Internal tab | Power Integrity (TGL-U)
TGL-U VCCSTG: '- Updated the Resistance of the PDN route path from vcc1p05_out_fet_vload BGA to powergate + Resistance of PDN route path from powetgate to vccstg BGA to < 18mohm (Originally 15 mOhm) - Added TGL-U VCCSTG Internal tab
- Added guideline for VCCFPGM_VCCSTGFUSE, missing this rail in previous release.
TGL-U_VCCA_CLKLDO_1P8: - Update on the inductor part number
TGL-U VCCIN: - For Type3 board single sided solution: Removed 12x 0201 Caps and 1x 7343 bulk cap. Increase 1x 7343 PH. - For Type3 board double sided solution: Removed 12x 0201 Caps and 1x 7343 bulk cap. Increase 1x 7343 PH. - Added Type4 single sided cap config
TGL-U VCCINAUX: - Update 0805 cap count - Added Type4 board cap config
|  | Corrected Flat metal EMI Shield part number in "EMC CPU and PCH FIVR" tab under TGL-Y HIMB Shield Options section. | EMC
|  | Y 0.6mm: Corrected XTAL/RTC BO TW from 75um to 50um | Tline Spec
Y 0.6mm: Corrected Z/K/A Tline Electrical targets for all I/O interfaces
Y 0.8mm: LP4x spacing rules added group-group relationships per RVP implementation
U: Remove LPDDR5 rows from 1-x-1+ stack-up Tline table
U: Remove LPDDR4 rows from AnyLayer PCB Stack-up Tline table
U: Update LPDDR5 spacing rules per RVP implementation
U: Standardize memory Tline impedance target for main route
|  | Y LP4x: Updated segment lengths, via allowance, ground stitching | Memory
U LP5: Updated segment lengths
|  | CPU PCIe/Type-C TBT+USB+DP/Type-C USB+DP: For Y 0.6mm PCB, add note for 0201 passive component and component's pad voiding requirement | CPU I/O
|  | DMIC: Added 2-Load CLK Branch and Daisy Topology. | PCH LSIO
SPI0 Flash: Added Wired-OR Flash Sharing configuration for 1-Load, 2-Load and 3-Load Topologies. Added Isolation FET Flash Sharing configuration for 1-Load Topology. Renamed "1-Load Topology (Device Down)" to "1-Load Topology (Device Down) MAF", "2-Load Branch Topology (Device Down)" to "2-Load Branch Topology (Device Down) MAF", "3-Load Branch Topology (Device Down)" to "3-Load Branch Topology (Device Down) MAF", "2-Load Branch Topology (Device Down) with EC Flash Sharing" to "2-Load Branch Topology (Device Down) with EC Isolation FET Flash Sharing", "3-Load Branch Topology (Device Down) with EC Flash Sharing" to "3-Load Branch Topology (Device Down) with EC Isolation FET Flash Sharing".
|  | FIVR BIOS options section updated | EMC
|  | Y: VCCIN_AUX: Updated decoupling counts and diagrams. | Power Integrity
U: Remove TGL-U VDD2 Type3 Double Sided PCB option
U: Remove TGL-U VCCIN Type3 Single Sided PCB option
U: VCCIN_AUX: Adding note at Reference Layout Design table for Type3 Double sided & Type4 Double sided
U: VCCIN_AUX: Type4 single sided to be updated (for note addition)
U: Remove TGL-U VCCIN_AUX Type3 Single Sided PCB option
August 2019 | Rev 0.9 | Consolidated DDR4 electrical spec for 1.1mm and 0.8mm Type3 stack-up. | Tline Spec
Updated Trace geometry for DDR4 MD 1Rx16 DQ & DQS for 1.1mm Type3 stack-up
Updated Trace geometry for DDR4 SODIMM CLK & CMD/CTRL/ALERT for 0.8mm Type3 stack-up
Updated K within group for DDR4 SODIMM CMD/CTRL/ALERT for 0.8mm and 1.1mm Type3 stack-up.
Updated trace width for Type4 AnyLayer & 1-x-1+ USB3.2 Gen2 TW.
|  | U DDR4 SoDimm fixing picture labeling | Memory
Updated LPDDR5 guideline
|  | Add General info tab. | CPU IO
Add RCOMP Cap info tab.
Updated DP DDI ESD part (the old ESD is EOL)
Updated DP AUX with ESD info related to Type-C.
Updated DMON route type for CPU PCIe and Type-C TBT+USB+DP
|  | SPI0: Updated the minimum length guideline for 1-Load and 3-Load Topology MAF, and 3-Load Topology with EC Isolation FET Flash Sharing. | PCH IO
PCH HSIO: - Added voilding recommendation and discrete component part size under general guideline - PDS Fixes
|  | Removed EMC voltage regulator tab | EMC
EMC component recommendation update
|  | Removed the Config-2 option for LPDDR4x & LPDDR4. | Memory Decoupling
Removed the Shadow config decoupling option.
Removed the word “ non-shadow”
Changed the 0402 1uf cap recommendation to 0402/0201 1uF cap on LP4x/LP4 tabs
Changed the 0603 10uF cap recommendation to 0603/0402 10uF cap on LP4x/LP4 tabs
|  | VCCIN: Changed VCCIN CPU caps recommendation | Power Integrity
VCCIN_AUX: Added T3 DS option, update design notes
VDD2: Changed VDD2 caps recommendation
October 2019 | Rev 1.0 | Updated impedance target option for USB3.1 Gen2 and Single ended IO due to iPDS feedback | Tline Spec
Added Memory Reset and Memory Vref trace geometry into Tline spreadsheet
Added DSI into Tline spec
|  | LP4x total channel length updated to 76mm | Memory
Added Rtt/Ctt information into memory guideline (DDR4 Sodimm, DDR4 MD 1Rx16, DDR4_MD_1Rx8, LPDDR4x)
Added Vref diagram into DDR4 So-Dimm tab
|  | Added DSI guideline | CPU IO
Type-C TBT USB + DP: Updated supported interfaces
|  | PCIE: Fixed Gen3 Internal Cable Table | PCH IO
Xtal_RTC: Fixed text in picture
UART_and_LSX: Updated the signal list for UART and LSX.
SoundWire: Added the diagram labeling for "Large System: 4-Load Daisy Chain Topology"
SPI0: Updated the series resistor value for 1-Load/2-Load/3-Load MAF and 1-Load/2-Load/3-Load with EC Isolation FET Flash Sharing Topologies
Updated cap placement from primary only to primary/secondary for most of the IO power rails
|  | Updated cap type from 0402 only to 0402/0201 for most of the PCH IO power rails | Power Integrity
Added VCCPRIM1P05_OUT_PCH guideline
Updated component for VCCA_CLKLDO_1P8
Updated VCCLDOSTD_0P85 guideline: Maximum capacitor limit of 2.2uF
|  | Removed non-relevant thin PCB guideline for HSIO | CPU IO and PCH IO
December 2019 | Rev 1.1 | Added clarity on Type3 PCB Stack-up is for DDR4 memory | Ref Stack-up
|  | Updated Ase spec for CPU Sideband, SPI0 Touch and Imaging Clock / SUSCLK | Tline Spec
Updated LP5 target impedance for DQS and CLK
Updated the table format to show impedance range
Updated DDR4 MD 1Rx8 DQ & DQS mainroute geometry for 1.1mm Type3 stack-up to be consistent with DDR4 MD 1Rx16
|  | TGL-UP3 LP4x total channel length updated to 76mm | Memory
|  | General: Added guidance on spacing between trace and structure that causes imperfect referencing. | CPU IO
RCOMP: Added board cap requirement on DKL related IO.
CPU PCIe: Add AC cap info.
Type-C TBT+USB+DP: Updated re-timer post-channel max length to 35mm.
Updated CPU Sideband CATERR Topology with Rpu=1K ohms
|  | update minimum total length to refer to minimum motherboard total length | PCH IO
remove segment for add-in card
remove minimum length requirement for device down topologies (Gen4 and Gen3 and below)
HDA: Updated 1-Load buffer setting to 33ohm.
SPI0: Updated the series resistor value for 2-Load & 3-Load Wired-OR topologies (to resolve timing violating at PCH Rx).
|  | Updated EMC CPU and PCH FIVR tab for high frequency decoupling capacitors | EMC
Added a tab for DDR RFI mitigation
Removed Power plane decoupling from EMC General Considerations (included in DDR RFI mitigation section)
April 2020 | Rev 1.2 | Removed LP5 content from PDG: - Removed LP5 AnyLayer PCB stack-up from ref stack-up recommendation and Tline Spec - Removed LP5 memory tab - Removed LP5 Tline spec - Removed LP5 memory decoupling tab | All
Change USB3.1 to USB3.2 naming
|  | Type-C TBT+USB+DP: Update Burnside Bridge related ESD parts. Updated internal cable topology drawing and table to align with IPDS format | CPU IO
Type-C USB+DP: Added USB4.0 into supported interface list for retimer topology. Update Burnside Bridge related ESD parts. For topologies that have re-timer, add Rc requirement when Burnside Bridge is used. Updated ESD part on the 2 direct connect topologies.
HDMI TCP and HDMI DDI: Remove loss information on CMC.
DP TCP: Add LTTPR note for repeater.
CPU PCIe: Add m.2 connector related layout BKM.
Moving DSI to WP: Remove DSI from Tline Spec and Remove DSI Sheet
|  | SoundWire: a) Added R1=10ohm requirement for the Large System 4-load Daisy Chain Topology and updated the topology diagram accordingly. b) The following topologies no longer require series resistor (only placeholder): All Small System Topologies, Large System 1-load to AIC and Large System 2-load Star. c) Updated the supported port numbering. | PCH IO
Diff CLK,XCLK Biasref,UFS CLK: Removed redundant segment length table
|  | VCCIN_AUX: TGL-UP3_8L_DS_VCCIN_AUX, TGL-UP3 - VCCINAUX (Single sided PCB -Type3), TGL-UP3 - VCCINAUX (Single sided PCB -Type4) Updated the note on decouplings: a DCLL of 1.8mohm is required and bulk capacitors must be used. | CPU PI
|  | CPU PCIe: Update M.2 void size diagram | CPU IO
|  | VCCIN_AUX: Updated DCLL from 1.8mO to 3.3mO | CPU PI
|  | Updated DDR4 MD Rtt/Ctt for CLK and Rtt for CMD/CTRL component value | Memory
|  | Added tab for EMC On-board shield. Added a figure in the EMC mechanical considerations tab. Updated component selection table | EMC

## Index
No | iPDG tabs - click the index below to directly link to the respective guideline tabs | Module
1 | U Ref Stack-up | Stack-up
2 | Stackup Parameters | Stack-up
3 | Tline Electrical Definition | Stack-up
4 | U Tline Spec | Stack-up
5 | RCOMP | RCOMP
6 | U DDR4 SoDimm | Memory
7 | U DDR4 MD 1Rx16 | Memory
8 | U DDR4 MD 1Rx8 | Memory
9 | U LPDDR4x x32 1x1+ | Memory
10 | U LPDDR5 x64 Any-Lyr HDI | Memory
11 | General | CPU IO
12 | RCOMP Route Capacitance Calculator | CPU IO
13 | CPU PCIe | CPU IO
14 | Type-C TBT+USB+DP | CPU IO
15 | Type-C USB+DP | CPU IO
16 | DP TCP | CPU IO
17 | HDMI TCP | CPU IO
18 | DP AUX | CPU IO
19 | DP DDI | CPU IO
20 | eDP | CPU IO
21 | HDMI DDI | CPU IO
22 | CSI | CPU IO
23 | CPU Sideband | CPU IO
24 | PCIe | PCH IO
25 | SATA | PCH IO
26 | USB3.2 | PCH IO
27 | CNViO | PCH IO
28 | USB2 | PCH IO
29 | HDA | PCH IO
30 | I2S | PCH IO
31 | DMIC | PCH IO
32 | SoundWire | PCH IO
33 | UART and LSX | PCH IO
34 | #SMB, SML and I2C | PCH IO
35 | SPI0 Flash | PCH IO
36 | eSPI | PCH IO
37 | THC Touch | PCH IO
38 | GSPI and ISH SPI | PCH IO
39 | CLINK | PCH IO
40 | CNVi BRI and RGI | PCH IO
41 | Imaging Clock | PCH IO
42 | PCH GPIO | PCH IO
43 | SUSCLK | PCH IO
44 | Diff CLK,XCLK Biasref,UFS CLK | PCH IO
45 | XTAL RTC | PCH IO
46 | EMC General Considerations | EMC
47 | EMC Component Selection | EMC
48 | EMC CPU and PCH FIVR | EMC
49 | EMC FIVR BIOS Options | EMC
50 | EMC Xtal RF Immunity | EMC
51 | EMC PCB CMC | EMC
52 | EMC Throughput vs Noise | EMC
53 | EMC RFI Keep-out-zone | EMC
54 | EMC Audio | EMC
55 | EMC Mechanical Considerations | EMC
56 | EMC On-board Shielding
56 | Memory Device Decoupling - DDR4 | PI
57 | Memory Device Decoupling - DDR4 SODIMM | PI
58 | Memory Device Decoupling - DDR4 UDIMM | PI
59 | Memory Device Decoupling - LPDDR4x | PI
60 | Memory Device Decoupling - LPDDR4 | PI
61 | TGL-UP3 - VCCIN (Double sided PCB - Type3/Type4) | PI
62 | TGL-UP3 - VCCIN (Single sided PCB -Type3) | PI
63 | TGL_UP3 - VCCIN (Single sided PCB -Type4) | PI
64 | TGL-UP3 - VCCINAUX (Double sided PCB - Type3/Type4) | PI
65 | TGL-UP3 - VCCINAUX (Single sided PCB -Type3) | PI
66 | TGL-UP3 - VCCINAUX (Single sided PCB -Type4) | PI
67 | TGL-UP3 - VDD2 (Double Sided PCB - Type3/Type4) | PI
68 | TGL-UP3 - VDD2 (Single Sided PCB - Type3/Type4) | PI
69 | TGL-UP3 - VCCST | PI
70 | TGL-UP3 - VCCSTG | PI
71 | TGL-UP3 - VCCPRIM1P05_OUT_PCH | PI
72 | TGL-UP3 - VCCPGPPR | PI
73 | TGL-UP3 - VCCPRIM_1P8 | PI
74 | TGL-UP3 - VCCA_CLKLDO_1P8 | PI
75 | TGL-UP3 - VCCRPIM_3P3 | PI
76 | TGL-UP3 - VCCDSW_3P3 | PI
77 | TGL-UP3 - VCCRTC | PI
78 | TGL-UP3 - VCCLDOSTD_0P85 | PI
79 | TGL-UP3 - VCC_VNNEXT_1P05 | PI
80 | TGL-UP3 - VCC_V1P05EXT_1P05 | PI
81 | TGL-UP3 - VCCDPHY_1P24 | PI
82 | TGL-UP3 - VCCDSW_1P05 | PI
83 | TGL-UP3 - VCCRTCEXT | PI

## U Ref Stackup
Go back to Index
Note: All I/O routing guidelines in PDG are based on these Reference Stack-ups that meet the Tline Spec electrical targets for Z, Loss & Xtalk. Customers should use Intel Platform Design Studio (#610905) to run electrical analysis for PCB stack-ups that differ from the Intel Reference Stack-up, in order to check that electrical targets (Z, Loss, Xtalk) are met.
PCB Stack-up\Group\Mainstream\Types\Type-3\Layers\8\Thickness\1.1mm\Variants\Default\Name
TGL-UP3 8-Layer Type-3 PCB (for DDR4) Stack-up with 1.1mm PCB Thickness
PCB Stack-up\Group\Mainstream\Types\Type-3\Layers\8\Thickness\1.1mm\Variants\Default\Layers
Routing Layer | Description | Tline Type | Description (Memory) | Tline Type (Memory) | Thickness | EDW | Dielectric Constant | Loss Tangent
| S/M |  | S/M |  | 13 |  | 3.7 | 0.031
1 | BO, Power | MS | BO, Power | MS | 30 | 9.575
| PP |  | PP |  | 70 |  | 3.9 | 0.017
2 | GND | GND/Power | GND | GND/Power | 15
| CORE |  | CORE |  | 100 |  | 4.125 | 0.015
3 | BO, Main Route, Power | DSL | BO, Main Route | SL | 15 | 5.3
| PP |  | PP |  | 200 |  | 4.125 | 0.015
4 | Main Route, Power | DSL | GND | GND/Power | 30 | 9.575
| CORE |  | CORE |  | 100 |  | 4.125 | 0.015
5 | GND | GND/Power | GND | GND/Power | 30
| PP |  | PP |  | 200 |  | 4.125 | 0.015
6 | BO, Main Route, Power | SL | BO, Main Route | SL | 15 | 5.3
| CORE |  | CORE |  | 100 |  | 4.125 | 0.015
7 | GND | GND/Power | GND | GND/Power | 15
| PP |  | PP |  | 70 |  | 3.9 | 0.017
8 | BO, Power | MS | Power | GND/Power | 30 | 9.575
| S/M |  | S/M |  | 13 |  | 3.7 | 0.031
|  |  | TOTAL: |  | 1046
PCB Stack-up\Group\Mainstream\Types\Type-3\Layers\8\Thickness\0.8mm\Variants\Default\Name
TGL-UP3 8-Layer Type-3 (for DDR4) PCB Stack-up with 0.8mm PCB Thickness
PCB Stack-up\Group\Mainstream\Types\Type-3\Layers\8\Thickness\0.8mm\Variants\Default\Layers
Routing Layer | Description | Tline Type | Description (Memory) | Tline Type (Memory) | Thickness | EDW | Dielectric Constant | Loss Tangent
| S/M |  | S/M |  | 13 |  | 3.7 | 0.031
1 | BO, Power | MS | BO, Power | MS | 30 | 9.575
| PP |  | PP |  | 70 |  | 3.8 | 0.017
2 | GND | GND/Power | GND | GND/Power | 15
| CORE |  | CORE |  | 70 |  | 3.8 | 0.015
3 | BO, Main Route, Power | DSL | BO, Main Route | SL | 15 | 5.3
| PP |  | PP |  | 100 |  | 3.8 | 0.015
4 | Main Route, Power | DSL | GND | GND/Power | 30 | 9.575
| CORE |  | CORE |  | 100 |  | 3.8 | 0.015
5 | GND | GND/Power | GND | GND/Power | 30
| PP |  | PP |  | 100 |  | 3.8 | 0.015
6 | BO, Main Route, Power | SL | BO, Main Route | SL | 15 | 5.3
| CORE |  | CORE |  | 70 |  | 3.8 | 0.015
7 | GND | GND/Power | GND | GND/Power | 15
| PP |  | PP |  | 70 |  | 3.8 | 0.017
8 | BO, Power | MS | Power | GND/Power | 30 | 9.575
| S/M |  | S/M |  | 13 |  | 3.7 | 0.031
|  |  | TOTAL: |  | 786
PCB Stack-up\Group\Mainstream\Types\Type-4 1-x-1+\Layers\8\Thickness\0.8mm\Variants\Default\Name
TGL-UP3 8-Layer 1-x-1+ (for LP4x) PCB Stackup with 0.8mm PCB thickness
PCB Stack-up\Group\Mainstream\Types\Type-4 1-x-1+\Layers\8\Thickness\0.8mm\Variants\Default\Layers
Routing Layer | Description | Tline Type | Description (Memory) | Tline Type (Memory) | Thickness | EDW | Dielectric Constant | Loss Tangent
| S/M |  | S/M |  | 13 |  | 3.7 | 0.031
1 | BO, Power | MS | Power | GND/Power | 30 | 9.575
| PP |  | PP |  | 70 |  | 3.7 | 0.017
2 | GND | GND/Power | GND | GND/Power | 30
| PP |  | PP |  | 70 |  | 3.7 | 0.015
3 | BO, Main Route, Power | DSL | BO, Main Route | SL | 30 | 9.575
| CORE |  | CORE |  | 70 |  | 3.7 | 0.015
4 | Main Route, Power | DSL | GND | GND/Power | 30 | 9.575
| PP |  | PP |  | 60 |  | 3.7 | 0.015
5 | GND | GND/Power | BO, Main Route | SL | 30 | 9.575
| CORE |  | CORE |  | 70 |  | 3.7 | 0.015
6 | BO, Main Route, Power | SL | GND | GND/Power | 30 | 9.575
| PP |  | PP |  | 70 |  | 3.7 | 0.015
7 | GND | GND/Power | GND | GND/Power | 30
| PP |  | PP |  | 70 |  | 3.7 | 0.017
8 | BO, Power | MS | Power | GND/Power | 30 | 9.575
| S/M |  | S/M |  | 13 |  | 3.7 | 0.031
|  |  | TOTAL: |  | 746

## Stackup Parameters
Go back to Index
TGL-UP3
$Name: TGL-UP3 8L Type-3 1.1mm PCB Stackup Parameters for Microstrip
Zo and Zdiff tolerance: +/- 10%
|  | Design Range Material Properties Range |  |  | Manufacturing Tolerance ±
|  | Min |  | Max
| D1 | 54.5 um |  | 85.5 um | 7.5 um
| D2 | 10.5 um |  | 15.5 um | 7.5 um
| Trace Thickness, T (0.3 or 0.5oz Plated) | 22.5 um |  | 37.5 um | 7.0 um
| Edw | =(0.285*T) + 1.025 um
| Er1 | 3.45 |  | 4.35 | 0
| Er2 | 3.2 |  | 4.2 | 0
| Tand1 | 0.011 |  | 0.025 | 0
| Tand2 | 0.025 |  | 0.045 | 0
$Notes: Edw = (Trace Width Bottom - Trace Width Top) / 2
$Name: TGL-UP3 8L Type-3 1.1mm PCB Stackup Parameters for Stripline
Zo and Zdiff tolerance: +/- 10%
|  | Design Range / Material Properties Range |  |  | Manufacturing Tolerance ±
|  | Min |  | Max
| D1 | 136.5 um |  | 263.5 um | 9.5 um
| D2 | 93.5 um |  | 106.5 um | 9.5 um
| Trace Thickness, T (0.5oz) | 13.5 um |  | 16.5 um | 1.5 um
| Trace Thickness, T (1oz) | 26.0 um |  | 34.0 um | 1.5 um
| Edw | =(0.285*T) + 1.025 um
| Er1 | 3.7 |  | 4.55 | 0
| Er2 | 3.7 |  | 4.55 | 0
| Tand1 | 0.012 |  | 0.018 | 0
| Tand2 | 0.012 |  | 0.018 | 0
$Notes: Edw = (Trace Width Bottom - Trace Width Top) / 2
$Name: TGL-UP3 8L Type-3 1.1mm PCB Stackup Parameters for Dual Stripline
Zo and Zdiff tolerance: +/- 10%
|  | Design Range / Material Properties Range |  |  | Manufacturing Tolerance ±
|  | Min |  | Max
| D1 | 93.5 um |  | 106.5 um | 9.5 um
| D2 | 101.5 um |  | 228.5 um | 9.5 um
| D3 | 93.5 um |  | 106.5 um | 9.5 um
| Trace Thickness, T (0.5oz) | 13.5 um |  | 16.5 um | 1.5 um
| Trace Thickness, T (1oz) | 26.0 um |  | 34.0 um | 1.5 um
| Edw | =(0.285*T) + 1.025 um
| Er1 | 3.7 |  | 4.55 | 0
| Er2 | 3.7 |  | 4.55 | 0
| Er3 | 3.7 |  | 4.55 | 0
| Tand1 | 0.012 |  | 0.018 | 0
| Tand2 | 0.012 |  | 0.018 | 0
| Tand3 | 0.012 |  | 0.018 | 0
$Notes: Edw = (Trace Width Bottom - Trace Width Top) / 2
$Name: TGL-UP3 8L Type-3 0.8mm PCB Stackup Parameters for Microstrip
Zo and Zdiff tolerance: +/- 10%
|  | Design Range Material Properties Range |  |  | Manufacturing Tolerance ±
|  | Min |  | Max
| D1 | 54.5 um |  | 85.5 um | 7.5 um
| D2 | 10.5 um |  | 15.5 um | 7.5 um
| Trace Thickness, T (0.3 or 0.5oz Plated) | 22.5 um |  | 37.5 um | 7.0 um
| Edw | =(0.285*T) + 1.025 um
| Er1 | 3.5 |  | 4.1 | 0
| Er2 | 3.2 |  | 4.2 | 0
| Tand1 | 0.011 |  | 0.025 | 0
| Tand2 | 0.025 |  | 0.045 | 0
$Notes: Edw = (Trace Width Bottom - Trace Width Top) / 2
$Name: TGL-UP3 8L Type-3 0.8mm PCB Stackup Parameters for Stripline
Zo and Zdiff tolerance: +/- 10%
|  | Design Range / Material Properties Range |  |  | Manufacturing Tolerance ±
|  | Min |  | Max
| D1 | 56.5 um |  | 143.5 um | 9.5 um
| D2 | 63.5 um |  | 76.5 um | 9.5 um
| Trace Thickness, T (0.5oz) | 13.5 um |  | 16.5 um | 1.5 um
| Trace Thickness, T (1oz) | 26.0 um |  | 34.0 um | 1.5 um
| Edw | =(0.285*T) + 1.025 um
| Er1 | 3.5 |  | 4.1 | 0
| Er2 | 3.5 |  | 4.1 | 0
| Tand1 | 0.012 |  | 0.018 | 0
| Tand2 | 0.012 |  | 0.018 | 0
$Notes: Edw = (Trace Width Bottom - Trace Width Top) / 2
$Name: TGL-UP3 8L Type-3 0.8mm PCB Stackup Parameters for Dual Stripline
Zo and Zdiff tolerance: +/- 10%
|  | Design Range / Material Properties Range |  |  | Manufacturing Tolerance ±
|  | Min |  | Max
| D1 | 63.5 um |  | 76.5 um | 9.5 um
| D2 | 90.0 um |  | 150.0 um | 9.5 um
| D3 | 93.5 um |  | 106.5 um | 9.5 um
| Trace Thickness, T (0.5oz) | 13.5 um |  | 16.5 um | 1.5 um
| Trace Thickness, T (1oz) | 26.0 um |  | 34.0 um | 1.5 um
| Edw | =(0.285*T) + 1.025 um
| Er1 | 3.5 |  | 4.1 | 0
| Er2 | 3.5 |  | 4.1 | 0
| Er3 | 3.5 |  | 4.1 | 0
| Tand1 | 0.012 |  | 0.018 | 0
| Tand2 | 0.012 |  | 0.018 | 0
| Tand3 | 0.012 |  | 0.018 | 0
$Notes: Edw = (Trace Width Bottom - Trace Width Top) / 2
$Name: TGL-UP3 8L 1-x-1+ & AnyLayer PCB Stackup Parameters for Microstrip
Zo and Zdiff tolerance: +/- 10%
|  | Design Range / Material Properties Range |  |  | Manufacturing Tolerance ±
|  | Min |  | Max
| D1 | 63.5 um |  | 76.5 um | 7.5 um
| D2 | 10.5 um |  | 15.5 um | 7.5 um
| Trace Thickness, T (0.3 or 0.5oz Plated) | 22.5 um |  | 37.5 um | 7.0 um
| Edw | =(0.285*T) + 1.025 um
| Er1 | 3.5 |  | 3.9 | 0
| Er2 | 3.2 |  | 4.2 | 0
| Tand1 | 0.011 |  | 0.025 | 0
| Tand2 | 0.025 |  | 0.045 | 0
$Notes: Edw = (Trace Width Bottom - Trace Width Top) / 2
$Name: TGL-UP3 8L 1-x-1+ & AnyLayer PCB Stackup Parameters for Stripline
Zo and Zdiff tolerance: +/- 10%
|  | Design Range / Material Properties Range |  |  | Manufacturing Tolerance ±
|  | Min |  | Max
| D1 | 36.5 um |  | 103.5 um | 9.5 um
| D2 | 63.5 um |  | 76.5 um | 9.5 um
| Trace Thickness, T (1oz) | 26.0 um |  | 34.0 um | 1.5 um
| Edw | =(0.285*T) + 1.025 um
| Er1 | 3.5 |  | 3.9 | 0
| Er2 | 3.5 |  | 3.9 | 0
| Tand1 | 0.012 |  | 0.018 | 0
| Tand2 | 0.012 |  | 0.018 | 0
$Notes: Edw = (Trace Width Bottom - Trace Width Top) / 2
$Name: TGL-UP3 8L 1-x-1+ & AnyLayer PCB Stackup Parameters for Dual Stripline
Zo and Zdiff tolerance: +/- 10%
|  | Design Range / Material Properties Range |  |  | Manufacturing Tolerance ±
|  | Min |  | Max
| D1 | 53.5 um |  | 66.5 um | 9.5 um
| D2 | 36.5 um |  | 163.5 um | 9.5 um
| D3 | 63.5 um |  | 76.5 um | 9.5 um
| Trace Thickness, T (1oz) | 26.0 um |  | 34.0 um | 1.5 um
| Edw | =(0.285*T) + 1.025 um
| Er1 | 3.5 |  | 3.9 | 0
| Er2 | 3.5 |  | 3.9 | 0
| Er3 | 3.5 |  | 3.9 | 0
| Tand1 | 0.012 |  | 0.018 | 0
| Tand2 | 0.012 |  | 0.018 | 0
| Tand3 | 0.012 |  | 0.018 | 0
$Notes: Edw = (Trace Width Bottom - Trace Width Top) / 2

## #_Tline Electrical Definition
Go back to Index
Notes:
1) | Signal-to-Equivalent-Signal: Same interface AND direction of propagation AND swing.
2) | Signal-to-Non Equivalent-Signal: Different interface OR direction of propagation OR swing.
3) | Tline Electrical Targets are specified at nominal corner. These Electrical Targets are calculated at the following frequencies:
· Differential I/O: 5 GHz
· Memory: 2 GHz
· Single-ended I/O: 1 GHz
4) | Measurement unit for attentuation loss (ASE and ADIFF) target is dB/inch.
5) | Crosstalk target (K %) as stated in the Tline Spec spreadsheet is calculated based on assumptions below:
· MS should use Kb when aggressor is opposite direction and Kf when aggressor is same direction.
· If bidirectional aggressor, use KB as worst case.
· For Memory, MS is only used in BI/BO. Main Route does not allow MS.
Memory
| Tline Type | Within Group | CMD/CTRL/CLK to DQ/DQS | Byte to Byte | DQS pair to DQ | CLK pair to CMD/CTRL/CKE
| Aggressor | same direction | bi-direction | bi-direction | same direction | same direction
| MS | Kf | Kb | Kb | Kf | Kf
| SL | Kb | Kb | Kb | Kb | Kb
| DSL | Kb | Kb | Kb | Kb | Kb
Non-Memory
| Tline Type | Crosstalk Coeff K, %
|  | Signal-to-Equivalent Signal | Signal-to-NonEquivalent Signal
| MS | Kf | Kb
| SL | Kb | Kb
| DSL | Kb | Kb
| DSLp | sqrt(sum(all Kb^2)) | sqrt(sum(all Kb^2))
Single-Ended
| Tline Type | Data-to-anything | Clock-to-anything
| MS | Kf | Kf
| SL | Kb | Kb
| DSL | Kb | Kb
| DSLp | sqrt(sum(all Kb^2)) | sqrt(sum(all Kb^2))
6) | The difference of DSL and DSLp (DSL parallel) can be described from diagrams below. For more details in term of design guidelines of these Tline configs, please refer to the Technical White Paper "Dual Stripline Crosstalk Behavior and Cross-Interface Coupling" with CDI #575518.

## U Tline Spec
Go back to Index
Trace Information | [6 empty] | Trace Geometry (um) | [10 empty] | Tline Electrical Target, K (%)
PCB Stack-up\Types\Type-3\Layers\8\Thickness\1.1mm\Segments
Product segment | Trace segment | Tline Type | Layer Ounces | Routing Layers | Layer Position | I/O Interface | Trace width | Intra-pair | Signal-to-Equivalent-Signal | Signal-to-NonEquivalent-Signal | Data-to-anything | Clock-to-anything | Within Group | CMD/CTRL/CLK to DQ/DQS | Byte to Byte | DQS pair to DQ | CLK pair to CMD/CTRL/ALERT | ZSE (Ohm) |  | ZDIFF (Ohm) |  | ASE | ADIFF | K, Signal-to-Equivalent-Signal | K, Signal-to-NonEquivalent-Signal | K, Data-to-anything | K, Clock-to-anything | K, Within Group | K, Byte to Byte | K, DQS pair to DQ | K, CLK pair to CMD/CTRL/CKE
[18 empty] | RVP Nominal Impedance | PDG range for Nominal impedance* | RVP Nominal Impedance | PDG range for Nominal impedance*
U | B* | MS | 1 | 1/8 |  | CPU PCIe / Type-C TBT+USB+DP | 100 | 75 | 500 | 500 | N/A | N/A | N/A | N/A | N/A | N/A | N/A | N/A | N/A | 84 | MR | N/A | -1.04 | -0.14 | 0.1 | N/A | N/A | N/A | N/A | N/A | N/A
U | B* | MS | 1 | 1/8 |  | Type-C USB+DP | 100 | 75 | 300 | 300 | N/A | N/A | N/A | N/A | N/A | N/A | N/A | N/A | N/A | 84 | MR | N/A | -1.04 | -0.28 | 0.35 | N/A | N/A | N/A | N/A | N/A | N/A
U | B* | MS | 1 | 1/8 |  | DP TCP / HDMI TCP / DP DDI / DP AUX / eDP / HDMI DDI / CSI | 75 | 75 | 88 | 300 | N/A | N/A | N/A | N/A | N/A | N/A | N/A | N/A | N/A | 93 | MR ≤ BO ≤ 94ohm | N/A | -1.13 | 0.5 | 0.33 | N/A | N/A | N/A | N/A | N/A | N/A
U | B* | MS | 1 | 1/8 |  | Differential Clock (Gen4 support) | 100 | 75 | 300 | 500 | N/A | N/A | N/A | N/A | N/A | N/A | N/A | N/A | N/A | 84 | MR | N/A | -1.04 | -0.28 | 0.1 | N/A | N/A | N/A | N/A | N/A | N/A
U | B* | MS | 1 | 1/8 |  | PCIe / SATA / USB3.2 Gen1 / USB3.2 Gen2 / CNViO / USB2 / Differential Clock (Gen3 and below support) | 100 | 75 | 200 | 300 | N/A | N/A | N/A | N/A | N/A | N/A | N/A | N/A | N/A | 84 | MR | N/A | -1.05 | -0.32 | 0.35 | N/A | N/A | N/A | N/A | N/A | N/A
U | B* | MS | 1 | 1/8 |  | CPU Sideband / SVID / PECI / HDA / I2S / DMIC / GSPI and ISH SPI / UART and LSX / I2C / eSPI / SPI0 Flash / SPI1 Touch / CLINK / SoundWire / CNVi BRI and RGI / PCH GPIO | 75 | N/A | N/A | N/A | 75 | 175 | N/A | N/A | N/A | N/A | N/A | 61 | MR ≤ BO ≤ 62ohm | N/A | N/A | -0.26 | N/A | N/A | N/A | -2.85 | -3.31 | N/A | N/A | N/A | N/A
U | B* | MS | 1 | 1/8 |  | Imaging Clock / SUSCLK | 75 | N/A | N/A | N/A | 200 | 200 | N/A | N/A | N/A | N/A | N/A | 62 | MR ≤ BO ≤ 62ohm | N/A | N/A | -0.24 | N/A | N/A | N/A | -3.21 | -3.21 | N/A | N/A | N/A | N/A
U | B* | MS | 1 | 1/8 |  | XTAL / RTC | 75 | N/A | N/A | N/A | 200 | 1270 | N/A | N/A | N/A | N/A | N/A | 62 | MR ≤ BO ≤ 62ohm | N/A | N/A | -0.24 | N/A | N/A | N/A | -3.21 | -0.19 | N/A | N/A | N/A | N/A
U | B* | SL | 0.5 | 3/6 |  | CPU PCIe / Type-C TBT+USB+DP | 75 | 75 | 375 | 375 | N/A | N/A | N/A | N/A | N/A | N/A | N/A | N/A | N/A | 94 | 77 ohm ≤ BO ≤ 94ohm | N/A | -0.98 | 0.16 | 0.16 | N/A | N/A | N/A | N/A | N/A | N/A
U | B* | SL | 0.5 | 3/6 |  | Type-C USB+DP | 75 | 75 | 300 | 300 | N/A | N/A | N/A | N/A | N/A | N/A | N/A | N/A | N/A | 94 | 77 ohm ≤ BO ≤ 94ohm | N/A | -0.98 | 0.34 | 0.34 | N/A | N/A | N/A | N/A | N/A | N/A
U | B* | SL | 0.5 | 3/6 |  | DP TCP / HDMI TCP / DP DDI / DP AUX / eDP / HDMI DDI / CSI | 75 | 75 | 88 | 300 | N/A | N/A | N/A | N/A | N/A | N/A | N/A | N/A | N/A | 94 | 77 ohm ≤ BO ≤ 94ohm | N/A | -1.01 | 3.21 | 0.34 | N/A | N/A | N/A | N/A | N/A | N/A
U | B* | SL | 0.5 | 3/6 |  | Differential Clock (Gen4 support) | 75 | 75 | 300 | 500 | N/A | N/A | N/A | N/A | N/A | N/A | N/A | N/A | N/A | 94 | 77 ohm ≤ BO ≤ 94ohm | N/A | -0.98 | 0.34 | 0.05 | N/A | N/A | N/A | N/A | N/A | N/A
U | B* | SL | 0.5 | 3/6 |  | PCIe / SATA / USB3.2 Gen1 / USB3.2 Gen2 / CNViO / USB2 / Differential Clock (Gen3 and below support) | 75 | 75 | 200 | 300 | N/A | N/A | N/A | N/A | N/A | N/A | N/A | N/A | N/A | 94 | 77 ohm ≤ BO ≤ 94ohm | N/A | -0.99 | 0.94 | 0.34 | N/A | N/A | N/A | N/A | N/A | N/A
U | B* | SL | 0.5 | 3/6 |  | CPU Sideband / SVID / PECI / HDA / I2S / DMIC / GSPI and ISH SPI / UART and LSX / I2C / eSPI / SPI0 Flash / SPI1 Touch / CLINK / SoundWire / CNVi BRI and RGI / PCH GPIO | 75 | N/A | N/A | N/A | 75 | 175 | N/A | N/A | N/A | N/A | N/A | 60 | MR ≤ BO ≤ 60ohm | N/A | N/A | -0.25 | N/A | N/A | N/A | 10.25 | 3.55 | N/A | N/A | N/A | N/A
U | B* | SL | 0.5 | 3/6 |  | Imaging Clock / SUSCLK | 75 | N/A | N/A | N/A | 200 | 200 | N/A | N/A | N/A | N/A | N/A | 59 | MR ≤ BO ≤ 60ohm | N/A | N/A | -0.24 | N/A | N/A | N/A | 2.75 | 2.75 | N/A | N/A | N/A | N/A
U | B* | SL | 0.5 | 3/6 |  | XTAL / RTC | 75 | N/A | N/A | N/A | 200 | 1270 | N/A | N/A | N/A | N/A | N/A | 59 | MR ≤ BO ≤ 60ohm | N/A | N/A | -0.24 | N/A | N/A | N/A | 2.75 | 0 | N/A | N/A | N/A | N/A
U | M* | MS | 1 | 1/8 |  | Type-C TBT+USB+DP | 125 | 125 | 500 | 500 | N/A | N/A | N/A | N/A | N/A | N/A | N/A | N/A | N/A | 85 | 80 to 85 | N/A | -0.93 | -0.22 | 0.15 | N/A | N/A | N/A | N/A | N/A | N/A
U | M* | MS | 1 | 1/8 |  | CPU PCIe | 100 | 80 | 500 | 890 | N/A | N/A | N/A | N/A | N/A | N/A | N/A | N/A | N/A | 85 | 80 to 85 | N/A | -1.03 | -0.16 | 0.03 | N/A | N/A | N/A | N/A | N/A | N/A
U | M* | MS | 1 | 1/8 |  | Type-C USB+DP | 100 | 80 | 300 | 300 | N/A | N/A | N/A | N/A | N/A | N/A | N/A | N/A | N/A | 85 | 80 to 85 | N/A | -1.03 | -0.16 | 0.04 | N/A | N/A | N/A | N/A | N/A | N/A
U | M* | MS | 1 | 1/8 |  | Differential Clock (Gen4 support) | 100 | 80 | 500 | 760 | N/A | N/A | N/A | N/A | N/A | N/A | N/A | N/A | N/A | 85 | 80 to 85 | N/A | -1.03 | -0.31 | 0.22 | N/A | N/A | N/A | N/A | N/A | N/A
U | M* | MS | 1 | 1/8 |  | Differential Clock (Gen3 and below support) | 100 | 80 | 300 | 375 | N/A | N/A | N/A | N/A | N/A | N/A | N/A | N/A | N/A | 85 | 80 to 85 | N/A | -1.03 | -0.31 | 0.38 | N/A | N/A | N/A | N/A | N/A | N/A
U | M* | MS | 1 | 1/8 |  | DP TCP / HDMI TCP / DP DDI / DP AUX / eDP / HDMI DDI / CSI / PCIe / SATA / USB3.2 Gen1 / CNViO / USB2 | 100 | 80 | 300 | 300 | N/A | N/A | N/A | N/A | N/A | N/A | N/A | N/A | N/A | 85 | 80 to 85 | N/A | -1.03 | -0.31 | 0.38 | N/A | N/A | N/A | N/A | N/A | N/A
U | M* | MS | 1 | 1/8 |  | USB3.2 Gen2 | 125 | 95 | 455 | 500 | N/A | N/A | N/A | N/A | N/A | N/A | N/A | N/A | N/A | 80 | 80 to 85 | N/A | -1.02 | -0.22 | 0.13 | N/A | N/A | N/A | N/A | N/A | N/A
U | M* | MS | 1 | 1/8 |  | CPU Sideband | 120 | N/A | N/A | N/A | 300 | 300 | N/A | N/A | N/A | N/A | N/A | 50 | 45 to 55 | N/A | N/A | -0.23 | N/A | N/A | N/A | -2.74 | -2.74 | N/A | N/A | N/A | N/A
U | M* | MS | 1 | 1/8 |  | PECI | 120 | N/A | N/A | N/A | 450 | 450 | N/A | N/A | N/A | N/A | N/A | 50 | 45 to 55 | N/A | N/A | -0.23 | N/A | N/A | N/A | -1.78 | -1.78 | N/A | N/A | N/A | N/A
U | M* | MS | 1 | 1/8 |  | SVID | 120 | N/A | N/A | N/A | 375 | 375 | N/A | N/A | N/A | N/A | N/A | 50 | 45 to 55 | N/A | N/A | -0.23 | N/A | N/A | N/A | -2.21 | -2.21 | N/A | N/A | N/A | N/A
U | M* | MS | 1 | 1/8 |  | HDA / I2S / DMIC / UART and LSX / I2C / CLINK / SoundWire / CNVi BRI and RGI / PCH GPIO / GSPI and ISH SPI / eSPI / SPI1 Touch | 120 | N/A | N/A | N/A | 125 | 375 | N/A | N/A | N/A | N/A | N/A | 50 | 45 to 55 | N/A | N/A | -0.23 | N/A | N/A | N/A | -3.78 | -2.21 | N/A | N/A | N/A | N/A
U | M* | MS | 1 | 1/8 |  | SPI0 Flash | 120 | N/A | N/A | N/A | 250 | 375 | N/A | N/A | N/A | N/A | N/A | 50 | 45 to 55 | N/A | N/A | -0.23 | N/A | N/A | N/A | -3.13 | -2.21 | N/A | N/A | N/A | N/A
U | M* | MS | 1 | 1/8 |  | Imaging Clock / SUSCLK | 120 | N/A | N/A | N/A | 375 | 375 | N/A | N/A | N/A | N/A | N/A | 50 | 45 to 55 | N/A | N/A | -0.23 | N/A | N/A | N/A | -2.21 | -2.21 | N/A | N/A | N/A | N/A
U | M* | MS | 1 | 1/8 |  | XTAL / RTC | 120 | N/A | N/A | N/A | 200 | 1775 | N/A | N/A | N/A | N/A | N/A | 50 | 45 to 55 | N/A | N/A | -0.23 | N/A | N/A | N/A | -3.5 | -0.08 | N/A | N/A | N/A | N/A
U | M* | DSL | 1 | 4 |  | Type-C TBT+USB+DP | 100 | 100 | 375 | 375 | N/A | N/A | N/A | N/A | N/A | N/A | N/A | N/A | N/A | 85 | 80 to 85 | N/A | -0.93 | 0.37 | 0.37 | N/A | N/A | N/A | N/A | N/A | N/A
U | M* | DSL | 1 | 4 |  | CPU PCIe | 100 | 100 | 375 | 635 | N/A | N/A | N/A | N/A | N/A | N/A | N/A | N/A | N/A | 85 | 80 to 85 | N/A | -0.93 | 0.37 | 0.06 | N/A | N/A | N/A | N/A | N/A | N/A
U | M* | DSL | 1 | 4 |  | Differential Clock (Gen4 support) | 100 | 100 | 500 | 760 | N/A | N/A | N/A | N/A | N/A | N/A | N/A | N/A | N/A | 85 | 80 to 85 | N/A | -0.99 | 0.15 | 0.03 | N/A | N/A | N/A | N/A | N/A | N/A
U | M* | DSL | 1 | 4 |  | Differential Clock (Gen3 and below support) | 100 | 100 | 300 | 375 | N/A | N/A | N/A | N/A | N/A | N/A | N/A | N/A | N/A | 85 | 80 to 85 | N/A | -0.99 | 0.64 | 0.37 | N/A | N/A | N/A | N/A | N/A | N/A
U | M* | DSL | 1 | 4 |  | Type-C USB+DP / DP TCP / HDMI TCP / DP DDI / DP AUX / eDP / HDMI DDI / CSI / PCIe / SATA / USB3.2 Gen1 / CNViO / USB2 | 100 | 100 | 300 | 300 | N/A | N/A | N/A | N/A | N/A | N/A | N/A | N/A | N/A | 85 | 80 to 85 | N/A | -0.99 | 0.64 | 0.64 | N/A | N/A | N/A | N/A | N/A | N/A
U | M* | DSL | 1 | 4 |  | USB3.2 Gen2 | 115 | 100 | 450 | 500 | N/A | N/A | N/A | N/A | N/A | N/A | N/A | N/A | N/A | 80 | 80 to 85 | N/A | -0.97 | 0.85 | 0.15 | N/A | N/A | N/A | N/A | N/A | N/A
U | M* | DSL | 1 | 4 |  | CPU Sideband | 115 | N/A | N/A | N/A | 300 | 300 | N/A | N/A | N/A | N/A | N/A | 50 | 45 to 55 | N/A | N/A | -0.24 | N/A | N/A | N/A | 1.64 | 1.64 | N/A | N/A | N/A | N/A
U | M* | DSL | 1 | 4 |  | PECI | 115 | N/A | N/A | N/A | 450 | 450 | N/A | N/A | N/A | N/A | N/A | 50 | 45 to 55 | N/A | N/A | -0.22 | N/A | N/A | N/A | 0.55 | 0.55 | N/A | N/A | N/A | N/A
U | M* | DSL | 1 | 4 |  | SVID | 115 | N/A | N/A | N/A | 375 | 375 | N/A | N/A | N/A | N/A | N/A | 50 | 45 to 55 | N/A | N/A | -0.22 | N/A | N/A | N/A | 0.44 | 0.44 | N/A | N/A | N/A | N/A
U | M* | DSL | 1 | 4 |  | HDA / I2S / DMIC / UART and LSX / I2C / CLINK / SoundWire / CNVi BRI and RGI / PCH GPIO / GSPI and ISH SPI / eSPI / SPI1 Touch | 115 | N/A | N/A | N/A | 125 | 375 | N/A | N/A | N/A | N/A | N/A | 50 | 45 to 55 | N/A | N/A | -0.29 | N/A | N/A | N/A | 6.82 | 0.94 | N/A | N/A | N/A | N/A
U | M* | DSL | 1 | 4 |  | SPI0 Flash | 115 | N/A | N/A | N/A | 250 | 375 | N/A | N/A | N/A | N/A | N/A | 50 | 45 to 55 | N/A | N/A | -0.24 | N/A | N/A | N/A | 2.41 | 0.94 | N/A | N/A | N/A | N/A
U | M* | DSL | 1 | 4 |  | Imaging Clock / SUSCLK | 115 | N/A | N/A | N/A | 375 | 375 | N/A | N/A | N/A | N/A | N/A | 50 | 45 to 55 | N/A | N/A | -0.24 | N/A | N/A | N/A | 0.94 | 0.94 | N/A | N/A | N/A | N/A
U | M* | DSL | 1 | 4 |  | XTAL / RTC | 115 | N/A | N/A | N/A | 200 | 1775 | N/A | N/A | N/A | N/A | N/A | 50 | 45 to 55 | N/A | N/A | -0.23 | N/A | N/A | N/A | 3.59 | 0 | N/A | N/A | N/A | N/A
U | M* | DSLp | 1 | 4 |  | Type-C TBT+USB+DP | 100 | 100 | 375 | 375 | N/A | N/A | N/A | N/A | N/A | N/A | N/A | N/A | N/A | 85 | 80 to 85 | N/A | N/A | N/A | N/A | N/A | N/A | N/A | N/A | N/A | N/A
U | M* | DSLp | 1 | 4 |  | CPU PCIe | 100 | 100 | 375 | 635 | N/A | N/A | N/A | N/A | N/A | N/A | N/A | N/A | N/A | 85 | 80 to 85 | N/A | N/A | N/A | N/A | N/A | N/A | N/A | N/A | N/A | N/A
U | M* | DSLp | 1 | 4 |  | Differential Clock (Gen4 support) | 100 | 100 | 500 | 760 | N/A | N/A | N/A | N/A | N/A | N/A | N/A | N/A | N/A | 85 | 80 to 85 | N/A | N/A | N/A | N/A | N/A | N/A | N/A | N/A | N/A | N/A
U | M* | DSLp | 1 | 4 |  | Differential Clock (Gen3 and below support) | 100 | 100 | 300 | 375 | N/A | N/A | N/A | N/A | N/A | N/A | N/A | N/A | N/A | 85 | 80 to 85 | N/A | N/A | N/A | N/A | N/A | N/A | N/A | N/A | N/A | N/A
U | M* | DSLp | 1 | 4 |  | Type-C USB+DP / DP TCP / HDMI TCP / DP DDI / DP AUX / eDP / HDMI DDI / CSI / PCIe / SATA / USB3.2 Gen1 / CNViO / USB2 | 100 | 100 | 300 | 300 | N/A | N/A | N/A | N/A | N/A | N/A | N/A | N/A | N/A | 85 | 80 to 85 | N/A | N/A | N/A | N/A | N/A | N/A | N/A | N/A | N/A | N/A
U | M* | DSLp | 1 | 4 |  | USB3.2 Gen2 | 115 | 100 | 450 | 500 | N/A | N/A | N/A | N/A | N/A | N/A | N/A | N/A | N/A | 80 | 80 to 85 | N/A | N/A | N/A | N/A | N/A | N/A | N/A | N/A | N/A | N/A
U | M* | DSLp | 1 | 4 |  | CPU Sideband / SVID / PECI | 115 | N/A | N/A | N/A | 300 | 300 | N/A | N/A | N/A | N/A | N/A | 50 | 45 to 55 | N/A | N/A | N/A | N/A | N/A | N/A | N/A | N/A | N/A | N/A | N/A | N/A
U | M* | DSLp | 1 | 4 |  | HDA / I2S / DMIC / UART and LSX / I2C / CLINK / SoundWire / CNVi BRI and RGI / PCH GPIO / GSPI and ISH SPI / eSPI / SPI1 Touch | 115 | N/A | N/A | N/A | 125 | 375 | N/A | N/A | N/A | N/A | N/A | 50 | 45 to 55 | N/A | N/A | N/A | N/A | N/A | N/A | N/A | N/A | N/A | N/A | N/A | N/A
U | M* | DSLp | 1 | 4 |  | SPI0 Flash | 115 | N/A | N/A | N/A | 250 | 375 | N/A | N/A | N/A | N/A | N/A | 50 | 45 to 55 | N/A | N/A | N/A | N/A | N/A | N/A | N/A | N/A | N/A | N/A | N/A | N/A
U | M* | DSLp | 1 | 4 |  | Imaging Clock / SUSCLK | 115 | N/A | N/A | N/A | 375 | 375 | N/A | N/A | N/A | N/A | N/A | 50 | 45 to 55 | N/A | N/A | N/A | N/A | N/A | N/A | N/A | N/A | N/A | N/A | N/A | N/A
U | M* | DSLp | 1 | 4 |  | XTAL / RTC | 115 | N/A | N/A | N/A | 200 | 1775 | N/A | N/A | N/A | N/A | N/A | 50 | 45 to 55 | N/A | N/A | N/A | N/A | N/A | N/A | N/A | N/A | N/A | N/A | N/A | N/A
U | M* | DSL | 0.5 | 3 |  | Type-C TBT+USB+DP | 115 | 100 | 375 | 375 | N/A | N/A | N/A | N/A | N/A | N/A | N/A | N/A | N/A | 85 | 80 to 85 | N/A | -0.93 | 0.37 | 0.37 | N/A | N/A | N/A | N/A | N/A | N/A
U | M* | DSL | 0.5 | 3 |  | CPU PCIe | 115 | 100 | 375 | 635 | N/A | N/A | N/A | N/A | N/A | N/A | N/A | N/A | N/A | 85 | 80 to 85 | N/A | -0.93 | 0.37 | 0.06 | N/A | N/A | N/A | N/A | N/A | N/A
U | M* | DSL | 0.5 | 3 |  | Differential Clock (Gen4 support) | 115 | 100 | 500 | 760 | N/A | N/A | N/A | N/A | N/A | N/A | N/A | N/A | N/A | 85 | 80 to 85 | N/A | -0.99 | 0.15 | 0.03 | N/A | N/A | N/A | N/A | N/A | N/A
U | M* | DSL | 0.5 | 3 |  | Differential Clock (Gen3 and below support) | 115 | 100 | 300 | 375 | N/A | N/A | N/A | N/A | N/A | N/A | N/A | N/A | N/A | 85 | 80 to 85 | N/A | -0.99 | 0.64 | 0.37 | N/A | N/A | N/A | N/A | N/A | N/A
U | M* | DSL | 0.5 | 3 |  | Type-C USB+DP / DP TCP / HDMI TCP / DP DDI / DP AUX / eDP / HDMI DDI / CSI / PCIe / SATA / USB3.2 Gen1 / CNViO / USB2 | 115 | 100 | 300 | 300 | N/A | N/A | N/A | N/A | N/A | N/A | N/A | N/A | N/A | 85 | 80 to 85 | N/A | -0.99 | 0.64 | 0.64 | N/A | N/A | N/A | N/A | N/A | N/A
U | M* | DSL | 0.5 | 3 |  | USB3.2 Gen2 | 135 | 100 | 450 | 500 | N/A | N/A | N/A | N/A | N/A | N/A | N/A | N/A | N/A | 85 | 80 to 85 | N/A | -0.97 | 0.85 | 0.15 | N/A | N/A | N/A | N/A | N/A | N/A
U | M* | DSL | 0.5 | 3 |  | CPU Sideband | 120 | N/A | N/A | N/A | 300 | 300 | N/A | N/A | N/A | N/A | N/A | 50 | 45 to 55 | N/A | N/A | -0.24 | N/A | N/A | N/A | 1.64 | 1.64 | N/A | N/A | N/A | N/A
U | M* | DSL | 0.5 | 3 |  | PECI | 120 | N/A | N/A | N/A | 450 | 450 | N/A | N/A | N/A | N/A | N/A | 50 | 45 to 55 | N/A | N/A | -0.22 | N/A | N/A | N/A | 0.55 | 0.55 | N/A | N/A | N/A | N/A
U | M* | DSL | 0.5 | 3 |  | SVID | 120 | N/A | N/A | N/A | 375 | 375 | N/A | N/A | N/A | N/A | N/A | 50 | 45 to 55 | N/A | N/A | -0.22 | N/A | N/A | N/A | 0.44 | 0.44 | N/A | N/A | N/A | N/A
U | M* | DSL | 0.5 | 3 |  | HDA / I2S / DMIC / UART and LSX / I2C / CLINK / SoundWire / CNVi BRI and RGI / PCH GPIO / GSPI and ISH SPI / eSPI / SPI1 Touch | 120 | N/A | N/A | N/A | 125 | 375 | N/A | N/A | N/A | N/A | N/A | 50 | 45 to 55 | N/A | N/A | -0.29 | N/A | N/A | N/A | 6.82 | 0.94 | N/A | N/A | N/A | N/A
U | M* | DSL | 0.5 | 3 |  | SPI0 Flash | 120 | N/A | N/A | N/A | 250 | 375 | N/A | N/A | N/A | N/A | N/A | 50 | 45 to 55 | N/A | N/A | -0.24 | N/A | N/A | N/A | 2.41 | 0.94 | N/A | N/A | N/A | N/A
U | M* | DSL | 0.5 | 3 |  | Imaging Clock / SUSCLK | 120 | N/A | N/A | N/A | 375 | 375 | N/A | N/A | N/A | N/A | N/A | 50 | 45 to 55 | N/A | N/A | -0.24 | N/A | N/A | N/A | 0.94 | 0.94 | N/A | N/A | N/A | N/A
U | M* | DSL | 0.5 | 3 |  | XTAL / RTC | 120 | N/A | N/A | N/A | 200 | 1775 | N/A | N/A | N/A | N/A | N/A | 50 | 45 to 55 | N/A | N/A | -0.23 | N/A | N/A | N/A | 3.59 | 0 | N/A | N/A | N/A | N/A
U | M* | DSLp | 0.5 | 3 |  | Type-C TBT+USB+DP | 115 | 100 | 375 | 375 | N/A | N/A | N/A | N/A | N/A | N/A | N/A | N/A | N/A | 85 | 80 to 85 | N/A | N/A | N/A | N/A | N/A | N/A | N/A | N/A | N/A | N/A
U | M* | DSLp | 0.5 | 3 |  | CPU PCIe | 115 | 100 | 375 | 635 | N/A | N/A | N/A | N/A | N/A | N/A | N/A | N/A | N/A | 85 | 80 to 85 | N/A | N/A | N/A | N/A | N/A | N/A | N/A | N/A | N/A | N/A
U | M* | DSLp | 0.5 | 3 |  | Differential Clock (Gen4 support) | 115 | 100 | 500 | 760 | N/A | N/A | N/A | N/A | N/A | N/A | N/A | N/A | N/A | 85 | 80 to 85 | N/A | N/A | N/A | N/A | N/A | N/A | N/A | N/A | N/A | N/A
U | M* | DSLp | 0.5 | 3 |  | Differential Clock (Gen3 and below support) | 115 | 100 | 300 | 375 | N/A | N/A | N/A | N/A | N/A | N/A | N/A | N/A | N/A | 85 | 80 to 85 | N/A | N/A | N/A | N/A | N/A | N/A | N/A | N/A | N/A | N/A
U | M* | DSLp | 0.5 | 3 |  | Type-C USB+DP / DP TCP / HDMI TCP / DP DDI / DP AUX / eDP / HDMI DDI / CSI / PCIe / SATA / USB3.2 Gen1 / CNViO / USB2 | 115 | 100 | 300 | 300 | N/A | N/A | N/A | N/A | N/A | N/A | N/A | N/A | N/A | 85 | 80 to 85 | N/A | N/A | N/A | N/A | N/A | N/A | N/A | N/A | N/A | N/A
U | M* | DSLp | 0.5 | 3 |  | USB3.2 Gen2 | 135 | 100 | 450 | 500 | N/A | N/A | N/A | N/A | N/A | N/A | N/A | N/A | N/A | 80 | 80 to 85 | N/A | N/A | N/A | N/A | N/A | N/A | N/A | N/A | N/A | N/A
U | M* | DSLp | 0.5 | 3 |  | CPU Sideband / SVID / PECI | 120 | N/A | N/A | N/A | 300 | 300 | N/A | N/A | N/A | N/A | N/A | 50 | 45 to 55 | N/A | N/A | N/A | N/A | N/A | N/A | N/A | N/A | N/A | N/A | N/A | N/A
U | M* | DSLp | 0.5 | 3 |  | HDA / I2S / DMIC / UART and LSX / I2C / CLINK / SoundWire / CNVi BRI and RGI / PCH GPIO / GSPI and ISH SPI / eSPI / SPI1 Touch | 120 | N/A | N/A | N/A | 125 | 375 | N/A | N/A | N/A | N/A | N/A | 50 | 45 to 55 | N/A | N/A | N/A | N/A | N/A | N/A | N/A | N/A | N/A | N/A | N/A | N/A
U | M* | DSLp | 0.5 | 3 |  | SPI0 Flash | 120 | N/A | N/A | N/A | 250 | 375 | N/A | N/A | N/A | N/A | N/A | 50 | 45 to 55 | N/A | N/A | N/A | N/A | N/A | N/A | N/A | N/A | N/A | N/A | N/A | N/A
U | M* | DSLp | 0.5 | 3 |  | Imaging Clock / SUSCLK | 120 | N/A | N/A | N/A | 375 | 375 | N/A | N/A | N/A | N/A | N/A | 50 | 45 to 55 | N/A | N/A | N/A | N/A | N/A | N/A | N/A | N/A | N/A | N/A | N/A | N/A
U | M* | DSLp | 0.5 | 3 |  | XTAL / RTC | 120 | N/A | N/A | N/A | 200 | 1775 | N/A | N/A | N/A | N/A | N/A | 50 | 45 to 55 | N/A | N/A | N/A | N/A | N/A | N/A | N/A | N/A | N/A | N/A | N/A | N/A
U | M* | SL | 0.5 | 6 |  | Type-C TBT+USB+DP | 115 | 100 | 375 | 375 | N/A | N/A | N/A | N/A | N/A | N/A | N/A | N/A | N/A | 85 | 80 to 85 | N/A | -0.95 | 0.17 | 0.17 | N/A | N/A | N/A | N/A | N/A | N/A
U | M* | SL | 0.5 | 6 |  | CPU PCIe | 115 | 100 | 375 | 635 | N/A | N/A | N/A | N/A | N/A | N/A | N/A | N/A | N/A | 85 | 80 to 85 | N/A | -0.97 | 0.17 | 0.01 | N/A | N/A | N/A | N/A | N/A | N/A
U | M* | SL | 0.5 | 6 |  | Differential Clock (Gen4 support) | 115 | 100 | 500 | 760 | N/A | N/A | N/A | N/A | N/A | N/A | N/A | N/A | N/A | 85 | 80 to 85 | N/A | -0.97 | 0.05 | 0 | N/A | N/A | N/A | N/A | N/A | N/A
U | M* | SL | 0.5 | 6 |  | Differential Clock (Gen3 and below support) | 115 | 100 | 300 | 375 | N/A | N/A | N/A | N/A | N/A | N/A | N/A | N/A | N/A | 85 | 80 to 85 | N/A | -0.97 | 0.36 | 0.17 | N/A | N/A | N/A | N/A | N/A | N/A
U | M* | SL | 0.5 | 6 |  | Type-C USB+DP / DP TCP / HDMI TCP / DP DDI / DP AUX / eDP / HDMI DDI / CSI / PCIe / SATA / USB3.2 Gen1 / CNViO / USB2 | 115 | 100 | 300 | 300 | N/A | N/A | N/A | N/A | N/A | N/A | N/A | N/A | N/A | 85 | 80 to 85 | N/A | -0.97 | 0.36 | 0.36 | N/A | N/A | N/A | N/A | N/A | N/A
U | M* | SL | 0.5 | 6 |  | USB3.2 Gen2 | 125 | 100 | 450 | 500 | N/A | N/A | N/A | N/A | N/A | N/A | N/A | N/A | N/A | 80 | 80 to 85 | N/A | -1 | 0.08 | 0.05 | N/A | N/A | N/A | N/A | N/A | N/A
U | M* | SL | 0.5 | 6 |  | CPU Sideband | 105 | N/A | N/A | N/A | 300 | 300 | N/A | N/A | N/A | N/A | N/A | 52 | 45 to 55 | N/A | N/A | -0.27 | N/A | N/A | N/A | 0.92 | 0.92 | N/A | N/A | N/A | N/A
U | M* | SL | 0.5 | 6 |  | PECI | 105 | N/A | N/A | N/A | 450 | 450 | N/A | N/A | N/A | N/A | N/A | 52 | 45 to 55 | N/A | N/A | -0.27 | N/A | N/A | N/A | 0.21 | 0.21 | N/A | N/A | N/A | N/A
U | M* | SL | 0.5 | 6 |  | SVID | 105 | N/A | N/A | N/A | 375 | 375 | N/A | N/A | N/A | N/A | N/A | 52 | 45 to 55 | N/A | N/A | -0.27 | N/A | N/A | N/A | 0.44 | 0.44 | N/A | N/A | N/A | N/A
U | M* | SL | 0.5 | 6 |  | HDA / I2S / DMIC / UART and LSX / I2C / CLINK / SoundWire / CNVi BRI and RGI / PCH GPIO / GSPI and ISH SPI / eSPI / SPI1 Touch | 105 | N/A | N/A | N/A | 125 | 375 | N/A | N/A | N/A | N/A | N/A | 52 | 45 to 55 | N/A | N/A | -0.27 | N/A | N/A | N/A | 5.45 | 0.44 | N/A | N/A | N/A | N/A
U | M* | SL | 0.5 | 6 |  | SPI0 Flash | 105 | N/A | N/A | N/A | 250 | 375 | N/A | N/A | N/A | N/A | N/A | 52 | 45 to 55 | N/A | N/A | -0.27 | N/A | N/A | N/A | 1.51 | 0.44 | N/A | N/A | N/A | N/A
U | M* | SL | 0.5 | 6 |  | Imaging Clock / SUSCLK | 105 | N/A | N/A | N/A | 375 | 375 | N/A | N/A | N/A | N/A | N/A | 52 | 45 to 55 | N/A | N/A | -0.27 | N/A | N/A | N/A | 0.44 | 0.44 | N/A | N/A | N/A | N/A
U | M* | SL | 0.5 | 6 |  | XTAL / RTC | 105 | N/A | N/A | N/A | 200 | 1775 | N/A | N/A | N/A | N/A | N/A | 52 | 45 to 55 | N/A | N/A | -0.27 | N/A | N/A | N/A | 2.51 | 0 | N/A | N/A | N/A | N/A
U | BO1 | MS | 1 | 1 |  | DDR4 MD 1Rx16 CLK | 75 | 88 | N/A | N/A | N/A | N/A | N/A | 150 | N/A | N/A | 88 | N/A | N/A | 97 | MR ≤ BO1 ≤ 98ohm | N/A | -0.4801 | N/A | N/A | N/A | N/A | N/A | N/A | N/A | 1.9
U | BO2 | SL | 0.5 | 3/6 |  | DDR4 MD 1Rx16 CLK | 88 | 88 | N/A | N/A | N/A | N/A | N/A | 300 | N/A | N/A | 400 | N/A | N/A | 92 | MR ≤ BO2 ≤ 92ohm | N/A | -0.4439 | N/A | N/A | N/A | N/A | N/A | N/A | N/A | 0.3043
U | M | SL | 0.5 | 3/6 |  | DDR4 MD 1Rx16 CLK | 125 | 100 | N/A | N/A | N/A | N/A | N/A | 500 | N/A | N/A | 400 | N/A | N/A | 80 | 78 to 82 | N/A | -0.4596 | N/A | N/A | N/A | N/A | N/A | N/A | N/A | 0.2831
U | BI1 | MS | 1 | 1 |  | DDR4 MD 1Rx16 CLK | 75 | 88 | N/A | N/A | N/A | N/A | N/A | 500 | N/A | N/A | 400 | N/A | N/A | 97 | MR ≤ BI1 ≤ 98ohm | N/A | -0.4801 | N/A | N/A | N/A | N/A | N/A | N/A | N/A | -0.66
U | BI2 | SL | 0.5 | 3/6 |  | DDR4 MD 1Rx16 CLK | 88 | 100 | N/A | N/A | N/A | N/A | N/A | 500 | N/A | N/A | 400 | N/A | N/A | 95 | MR ≤ BI2 ≤ 95ohm | N/A | -0.4337 | N/A | N/A | N/A | N/A | N/A | N/A | N/A | 0.3145
U | T2 | SL | 0.5 | 3/6 |  | DDR4 MD 1Rx16 CLK | 88 | 100 | N/A | N/A | N/A | N/A | N/A | 500 | N/A | N/A | 400 | N/A | N/A | 95 | MR ≤ T2 ≤95ohm | N/A | -0.4337 | N/A | N/A | N/A | N/A | N/A | N/A | N/A | 0.3145
U | T3 | MS | 1 | 1 |  | DDR4 MD 1Rx16 CLK | 75 | 88 | N/A | N/A | N/A | N/A | N/A | 500 | N/A | N/A | 400 | N/A | N/A | 97 | MR ≤ T3 ≤ 96ohm | N/A | -0.4801 | N/A | N/A | N/A | N/A | N/A | N/A | N/A | -0.66
U | BO1 | MS | 1 | 1 |  | DDR4 MD 1Rx16 CMD/CTRL/ALERT | 75 | N/A | N/A | N/A | N/A | N/A | 88 | 150 | N/A | N/A | N/A | 60 | MR ≤ BO1 ≤ 61ohm | N/A | N/A | -0.4223 | N/A | N/A | N/A | N/A | N/A | -3.2893 | N/A | N/A | N/A
U | BO2 | SL | 0.5 | 3/6 |  | DDR4 MD 1Rx16 CMD/CTRL/ALERT | 88 | N/A | N/A | N/A | N/A | N/A | 88 | 300 | N/A | N/A | N/A | 56 | MR ≤ BO2 ≤ 56ohm | N/A | N/A | -0.4139 | N/A | N/A | N/A | N/A | N/A | 8.441 | N/A | N/A | N/A
U | M | SL | 0.5 | 3/6 |  | DDR4 MD 1Rx16 CMD/CTRL/ALERT | 135 | N/A | N/A | N/A | N/A | N/A | 150 | 500 | N/A | N/A | N/A | 45 | 43 to 47 | N/A | N/A | -0.4576 | N/A | N/A | N/A | N/A | N/A | 3.814 | N/A | N/A | N/A
U | BI1 | MS | 1 | 1 |  | DDR4 MD 1Rx16 CMD/CTRL/ALERT | 75 | N/A | N/A | N/A | N/A | N/A | 88 | 500 | N/A | N/A | N/A | 61 | MR ≤ BI1 ≤ 61ohm | N/A | N/A | -0.4216 | N/A | N/A | N/A | N/A | N/A | -3.2893 | N/A | N/A | N/A
U | BI2 | SL | 0.5 | 3/6 |  | DDR4 MD 1Rx16 CMD/CTRL/ALERT | 88 | N/A | N/A | N/A | N/A | N/A | 165 | 500 | N/A | N/A | N/A | 56 | MR ≤ BI2 ≤ 56ohm | N/A | N/A | -0.4026 | N/A | N/A | N/A | N/A | N/A | 3.787 | N/A | N/A | N/A
U | T2 | SL | 0.5 | 3/6 |  | DDR4 MD 1Rx16 CMD/CTRL/ALERT | 88 | N/A | N/A | N/A | N/A | N/A | 165 | 500 | N/A | N/A | N/A | 56 | MR ≤ T2 ≤ 56ohm | N/A | N/A | -0.4026 | N/A | N/A | N/A | N/A | N/A | 3.787 | N/A | N/A | N/A
U | T3 | MS | 1 | 1 |  | DDR4 MD 1Rx16 CMD/CTRL/ALERT | 75 | N/A | N/A | N/A | N/A | N/A | 88 | 500 | N/A | N/A | N/A | 61 | MR ≤ T3 ≤ 61ohm | N/A | N/A | -0.4216 | N/A | N/A | N/A | N/A | N/A | -3.2868 | N/A | N/A | N/A
U | BO1 | MS | 1 | 1 |  | DDR4 MD 1Rx16 DQ | 75 | N/A | N/A | N/A | N/A | N/A | 88 | 150 | 150 | N/A | N/A | 61 | MR ≤ BO1 ≤ 61ohm | N/A | N/A | -0.4247 | N/A | N/A | N/A | N/A | N/A | -3.0582 | -3.6373 | N/A | N/A
U | BO2 | SL | 0.5 | 3/6 |  | DDR4 MD 1Rx16 DQ | 88 | N/A | N/A | N/A | N/A | N/A | 88 | 300 | 150 | N/A | N/A | 56 | MR ≤ BO2 ≤ 56ohm | N/A | N/A | -0.4362 | N/A | N/A | N/A | N/A | N/A | 8.534 | 4.315 | N/A | N/A
U | M | SL | 0.5 | 3/6 |  | DDR4 MD 1Rx16 DQ | 110 | N/A | N/A | N/A | N/A | N/A | 145 | 500 | 305 | N/A | N/A | 50 | 48 to 52 | N/A | N/A | -0.4465 | N/A | N/A | N/A | N/A | N/A | 4.202 | 0.8679 | N/A | N/A
U | BI | MS | 1 | 1 |  | DDR4 MD 1Rx16 DQ | 75 | N/A | N/A | N/A | N/A | N/A | 88 | 500 | 150 | N/A | N/A | 61 | MR ≤ BI ≤ 62ohm | N/A | N/A | -0.4227 | N/A | N/A | N/A | N/A | N/A | -3.0734 | -3.6373 | N/A | N/A
U | BO1 | MS | 1 | 1 |  | DDR4 MD 1Rx16 DQS | 75 | 88 | N/A | N/A | N/A | N/A | N/A | 150 | N/A | 88 | N/A | N/A | N/A | 97 | MR ≤ BO1 ≤ 98ohm | N/A | -0.4911 | N/A | N/A | N/A | N/A | N/A | N/A | 1.9 | N/A
U | BO2 | SL | 0.5 | 3/6 |  | DDR4 MD 1Rx16 DQS | 88 | 88 | N/A | N/A | N/A | N/A | N/A | 300 | N/A | 400 | N/A | N/A | N/A | 92 | MR ≤ BO2 ≤ 92ohm | N/A | -0.4439 | N/A | N/A | N/A | N/A | N/A | N/A | 0.305 | N/A
U | M | SL | 0.5 | 3/6 |  | DDR4 MD 1Rx16 DQS | 110 | 85 | N/A | N/A | N/A | N/A | N/A | 500 | N/A | 400 | N/A | N/A | N/A | 85 | 83 to 87 | N/A | -0.4629 | N/A | N/A | N/A | N/A | N/A | N/A | 0.3003 | N/A
U | BI | MS | 1 | 1 |  | DDR4 MD 1Rx16 DQS | 75 | 88 | N/A | N/A | N/A | N/A | N/A | 500 | N/A | 400 | N/A | N/A | N/A | 97 | MR ≤ BI ≤ 98ohm | N/A | -0.4911 | N/A | N/A | N/A | N/A | N/A | N/A | -0.66 | N/A
U | BO1 | MS | 1 | 1 |  | DDR4 MD 1Rx8 CLK | 75 | 88 | N/A | N/A | N/A | N/A | N/A | 150 | N/A | N/A | 88 | N/A | N/A | 97 | MR ≤ BO1 ≤ 98ohm | N/A | -0.4801 | N/A | N/A | N/A | N/A | N/A | N/A | N/A | 1.9
U | BO2 | SL | 0.5 | 3/6 |  | DDR4 MD 1Rx8 CLK | 88 | 88 | N/A | N/A | N/A | N/A | N/A | 300 | N/A | N/A | 400 | N/A | N/A | 92 | MR ≤ BO2 ≤ 92ohm | N/A | -0.4439 | N/A | N/A | N/A | N/A | N/A | N/A | N/A | 0.3043
U | M | SL | 0.5 | 3/6 |  | DDR4 MD 1Rx8 CLK | 125 | 100 | N/A | N/A | N/A | N/A | N/A | 500 | N/A | N/A | 400 | N/A | N/A | 80 | 78 to 82 | N/A | -0.4596 | N/A | N/A | N/A | N/A | N/A | N/A | N/A | 0.2831
U | BI1 | MS | 1 | 1 |  | DDR4 MD 1Rx8 CLK | 75 | 88 | N/A | N/A | N/A | N/A | N/A | 500 | N/A | N/A | 400 | N/A | N/A | 97 | MR ≤ BI1 ≤ 98ohm | N/A | -0.4801 | N/A | N/A | N/A | N/A | N/A | N/A | N/A | -0.66
U | BI2 | SL | 0.5 | 3/6 |  | DDR4 MD 1Rx8 CLK | 88 | 100 | N/A | N/A | N/A | N/A | N/A | 500 | N/A | N/A | 400 | N/A | N/A | 95 | MR ≤ BI2 ≤ 95ohm | N/A | -0.4337 | N/A | N/A | N/A | N/A | N/A | N/A | N/A | 0.3145
U | T2 | SL | 0.5 | 3/6 |  | DDR4 MD 1Rx8 CLK | 88 | 100 | N/A | N/A | N/A | N/A | N/A | 500 | N/A | N/A | 400 | N/A | N/A | 95 | MR ≤ T2 ≤95ohm | N/A | -0.4337 | N/A | N/A | N/A | N/A | N/A | N/A | N/A | 0.3145
U | T3 | MS | 1 | 1 |  | DDR4 MD 1Rx8 CLK | 75 | 88 | N/A | N/A | N/A | N/A | N/A | 500 | N/A | N/A | 400 | N/A | N/A | 97 | MR ≤ T3 ≤ 96ohm | N/A | -0.4801 | N/A | N/A | N/A | N/A | N/A | N/A | N/A | -0.66
U | BO1 | MS | 1 | 1 |  | DDR4 MD 1Rx8 CMD/CTRL/ALERT | 75 | N/A | N/A | N/A | N/A | N/A | 88 | 150 | N/A | N/A | N/A | 60 | MR ≤ BO1 ≤ 61ohm | N/A | N/A | -0.4223 | N/A | N/A | N/A | N/A | N/A | -3.2893 | N/A | N/A | N/A
U | BO2 | SL | 0.5 | 3/6 |  | DDR4 MD 1Rx8 CMD/CTRL/ALERT | 88 | N/A | N/A | N/A | N/A | N/A | 88 | 300 | N/A | N/A | N/A | 56 | MR ≤ BO2 ≤ 56ohm | N/A | N/A | -0.4139 | N/A | N/A | N/A | N/A | N/A | 8.441 | N/A | N/A | N/A
U | M | SL | 0.5 | 3/6 |  | DDR4 MD 1Rx8 CMD/CTRL/ALERT | 135 | N/A | N/A | N/A | N/A | N/A | 150 | 500 | N/A | N/A | N/A | 45 | 43 to 47 | N/A | N/A | -0.4576 | N/A | N/A | N/A | N/A | N/A | 3.814 | N/A | N/A | N/A
U | BI1 | MS | 1 | 1 |  | DDR4 MD 1Rx8 CMD/CTRL/ALERT | 75 | N/A | N/A | N/A | N/A | N/A | 88 | 500 | N/A | N/A | N/A | 61 | MR ≤ BI1 ≤ 61ohm | N/A | N/A | -0.4216 | N/A | N/A | N/A | N/A | N/A | -3.2893 | N/A | N/A | N/A
U | BI2 | SL | 0.5 | 3/6 |  | DDR4 MD 1Rx8 CMD/CTRL/ALERT | 88 | N/A | N/A | N/A | N/A | N/A | 165 | 500 | N/A | N/A | N/A | 56 | MR ≤ BI2 ≤ 56ohm | N/A | N/A | -0.4026 | N/A | N/A | N/A | N/A | N/A | 3.787 | N/A | N/A | N/A
U | T2 | SL | 0.5 | 3/6 |  | DDR4 MD 1Rx8 CMD/CTRL/ALERT | 88 | N/A | N/A | N/A | N/A | N/A | 165 | 500 | N/A | N/A | N/A | 56 | MR ≤ T2 ≤ 56ohm | N/A | N/A | -0.4026 | N/A | N/A | N/A | N/A | N/A | 3.787 | N/A | N/A | N/A
U | T3 | MS | 1 | 1 |  | DDR4 MD 1Rx8 CMD/CTRL/ALERT | 75 | N/A | N/A | N/A | N/A | N/A | 88 | 500 | N/A | N/A | N/A | 61 | MR ≤ T3 ≤ 61ohm | N/A | N/A | -0.4216 | N/A | N/A | N/A | N/A | N/A | -3.2868 | N/A | N/A | N/A
U | BO1 | MS | 1 | 1 |  | DDR4 MD 1Rx8 DQ | 75 | N/A | N/A | N/A | N/A | N/A | 88 | 150 | 150 | N/A | N/A | 61 | MR ≤ BO1 ≤ 61ohm | N/A | N/A | -0.4247 | N/A | N/A | N/A | N/A | N/A | -3.0582 | -3.6373 | N/A | N/A
U | BO2 | SL | 0.5 | 3/6 |  | DDR4 MD 1Rx8 DQ | 88 | N/A | N/A | N/A | N/A | N/A | 88 | 300 | 150 | N/A | N/A | 56 | MR ≤ BO2 ≤ 56ohm | N/A | N/A | -0.4362 | N/A | N/A | N/A | N/A | N/A | 8.534 | 4.315 | N/A | N/A
U | M | SL | 0.5 | 3/6 |  | DDR4 MD 1Rx8 DQ | 110 | N/A | N/A | N/A | N/A | N/A | 145 | 500 | 305 | N/A | N/A | 50 | 48 to 52 | N/A | N/A | -0.4465 | N/A | N/A | N/A | N/A | N/A | 4.202 | 0.8679 | N/A | N/A
U | BI | MS | 1 | 1 |  | DDR4 MD 1Rx8 DQ | 75 | N/A | N/A | N/A | N/A | N/A | 88 | 500 | 150 | N/A | N/A | 61 | MR ≤ BI ≤ 62ohm | N/A | N/A | -0.4227 | N/A | N/A | N/A | N/A | N/A | -3.0734 | -3.6373 | N/A | N/A
U | BO1 | MS | 1 | 1 |  | DDR4 MD 1Rx8 DQS | 75 | 88 | N/A | N/A | N/A | N/A | N/A | 150 | N/A | 88 | N/A | N/A | N/A | 97 | MR ≤ BO1 ≤ 98ohm | N/A | -0.4911 | N/A | N/A | N/A | N/A | N/A | N/A | 1.9 | N/A
U | BO2 | SL | 0.5 | 3/6 |  | DDR4 MD 1Rx8 DQS | 88 | 88 | N/A | N/A | N/A | N/A | N/A | 300 | N/A | 400 | N/A | N/A | N/A | 92 | MR ≤ BO2 ≤ 92ohm | N/A | -0.4439 | N/A | N/A | N/A | N/A | N/A | N/A | 0.305 | N/A
U | M | SL | 0.5 | 3/6 |  | DDR4 MD 1Rx8 DQS | 110 | 85 | N/A | N/A | N/A | N/A | N/A | 500 | N/A | 400 | N/A | N/A | N/A | 85 | 83 to 87 | N/A | -0.4629 | N/A | N/A | N/A | N/A | N/A | N/A | 0.3003 | N/A
U | BI | MS | 1 | 1 |  | DDR4 MD 1Rx8 DQS | 75 | 88 | N/A | N/A | N/A | N/A | N/A | 500 | N/A | 400 | N/A | N/A | N/A | 97 | MR ≤ BI ≤ 98ohm | N/A | -0.4911 | N/A | N/A | N/A | N/A | N/A | N/A | -0.66 | N/A
U | BO1 | MS | 1 | 1 |  | DDR4 SODIMM CLK | 75 | 88 | N/A | N/A | N/A | N/A | N/A | 150 | N/A | N/A | 150 | N/A | N/A | 97 | MR ≤ BO1 ≤ 98ohm | N/A | -0.4911 | N/A | N/A | N/A | N/A | N/A | N/A | N/A | -0.06
U | BO2 | SL | 0.5 | 3/6 |  | DDR4 SODIMM CLK | 75 | 88 | N/A | N/A | N/A | N/A | N/A | 300 | N/A | N/A | 150 | N/A | N/A | 98 | MR ≤ BO2 ≤ 98ohm | N/A | -0.4589 | N/A | N/A | N/A | N/A | N/A | N/A | N/A | 3.77
U | M | SL | 0.5 | 3/6 |  | DDR4 SODIMM CLK | 120 | 115 | N/A | N/A | N/A | N/A | N/A | 500 | N/A | N/A | 500 | N/A | N/A | 85 | 83 to 87 | N/A | -0.4693 | N/A | N/A | N/A | 0.0045 | N/A | N/A | N/A | 0.11
U | BI | MS | 1 | 1 |  | DDR4 SODIMM CLK | 75 | 88 | N/A | N/A | N/A | N/A | N/A | 500 | N/A | N/A | 500 | N/A | N/A | 97 | MR ≤ BI ≤98ohm | N/A | -0.4911 | N/A | N/A | N/A | N/A | N/A | N/A | N/A | -0.49
U | BO1 | MS | 1 | 1 |  | DDR4 SODIMM CMD/CTRL/ALERT | 75 | N/A | N/A | N/A | N/A | N/A | 88 | 150 | N/A | N/A | N/A | 61 | MR ≤ BO1 ≤ 62ohm | N/A | N/A | -0.4256 | N/A | N/A | N/A | N/A | N/A | -3.2918 | N/A | N/A | N/A
U | BO2 | SL | 0.5 | 3/6 |  | DDR4 SODIMM CMD/CTRL/ALERT | 88 | N/A | N/A | N/A | N/A | N/A | 88 | 500 | N/A | N/A | N/A | 56 | MR ≤ BO2 ≤ 56ohm | N/A | N/A | -0.4428 | N/A | N/A | N/A | N/A | N/A | 8.442 | N/A | N/A | N/A
U | M | SL | 0.5 | 3/6 |  | DDR4 SODIMM CMD/CTRL/ALERT | 135 | N/A | N/A | N/A | N/A | N/A | 265 | 500 | N/A | N/A | N/A | 45 | 43 to 47 | N/A | N/A | -0.49 | N/A | 1.603 | N/A | N/A | N/A | 1.74 | N/A | N/A | N/A
U | BI | MS | 1 | 1 |  | DDR4 SODIMM CMD/CTRL/ALERT | 75 | N/A | N/A | N/A | N/A | N/A | 88 | 500 | N/A | N/A | N/A | 61 | MR ≤ BI ≤ 61ohm | N/A | N/A | -0.4207 | N/A | N/A | N/A | N/A | N/A | -3.302 | N/A | N/A | N/A
U | BO1 | MS | 1 | 1 |  | DDR4 SODIMM DQ | 75 | N/A | N/A | N/A | N/A | N/A | 88 | 150 | 88 | N/A | N/A | 61 | MR ≤ BO1 ≤ 61ohm | N/A | N/A | -0.4223 | N/A | N/A | N/A | N/A | N/A | -3.2893 | -3.2918 | N/A | N/A
U | BO2 | SL | 0.5 | 3/6 |  | DDR4 SODIMM DQ | 88 | N/A | N/A | N/A | N/A | N/A | 88 | 500 | 150 | N/A | N/A | 56 | MR ≤ BO2 ≤ 56ohm | N/A | N/A | -0.3828 | N/A | N/A | N/A | N/A | N/A | 8.534 | 4.312 | N/A | N/A
U | M | SL | 0.5 | 3/6 |  | DDR4 SODIMM DQ | 110 | N/A | N/A | N/A | N/A | N/A | 200 | 500 | 410 | N/A | N/A | 50 | 48 to 52 | N/A | N/A | -0.4507 | N/A | 2.966 | 0.3627 | N/A | N/A | 2.875 | 0.3498 | N/A | N/A
U | BI | MS | 1 | 1 |  | DDR4 SODIMM DQ | 75 | N/A | N/A | N/A | N/A | N/A | 88 | 500 | 485 | N/A | N/A | 61 | MR ≤ BI ≤ 61ohm | N/A | N/A | -0.4223 | N/A | N/A | N/A | N/A | N/A | -2.9997 | 1.5474 | N/A | N/A
U | BO1 | MS | 1 | 1 |  | DDR4 SODIMM DQS | 75 | 88 | N/A | N/A | N/A | N/A | N/A | 150 | N/A | 88 | N/A | N/A | N/A | 97 | MR ≤ BO1 ≤ 98ohm | N/A | -0.4911 | N/A | N/A | N/A | N/A | N/A | N/A | 1.9 | N/A
U | BO2 | SL | 0.5 | 3/6 |  | DDR4 SODIMM DQS | 88 | 88 | N/A | N/A | N/A | N/A | N/A | 500 | N/A | 88 | N/A | N/A | N/A | 92 | MR ≤ BO2 ≤ 92ohm | N/A | -0.4439 | N/A | N/A | N/A | N/A | N/A | N/A | 7.44 | N/A
U | M | SL | 0.5 | 3/6 |  | DDR4 SODIMM DQS | 110 | 120 | N/A | N/A | N/A | N/A | N/A | 500 | N/A | 410 | N/A | N/A | N/A | 90 | 88 to 92 | N/A | -0.4803 | N/A | N/A | 0.3417 | N/A | N/A | N/A | 0.33 | N/A
U | BI | MS | 1 | 1 |  | DDR4 SODIMM DQS | 75 | 88 | N/A | N/A | N/A | N/A | N/A | 500 | N/A | 485 | N/A | N/A | N/A | 97 | MR ≤ BI ≤ 98ohm | N/A | -0.4911 | N/A | N/A | N/A | N/A | N/A | N/A | -0.52 | N/A
Trace Information | [6 empty] | Trace Geometry (um) | [10 empty] | Tline Electrical Target, K (%)
PCB Stack-up\Types\Type-3\Layers\8\Thickness\0.8mm\Segments
Product segment | Trace segment | Tline Type | Layer Ounces | Routing Layers | Layer Position | I/O Interface | Trace width | Intra-pair | Signal-to-Equivalent-Signal | Signal-to-NonEquivalent-Signal | Data-to-anything | Clock-to-anything | Within Group | CMD/CTRL/CLK to DQ/DQS | Byte to Byte | DQS pair to DQ | CLK pair to CMD/CTRL/ALERT | ZSE (Ohm) |  | ZDIFF (Ohm) |  | ASE | ADIFF | K, Signal-to-Equivalent-Signal | K, Signal-to-NonEquivalent-Signal | K, Data-to-anything | K, Clock-to-anything | K, Within Group | K, Byte to Byte | K, DQS pair to DQ | K, CLK pair to CMD/CTRL/CKE
[18 empty] | RVP Nominal Impedance | PDG range for Nominal impedance* | RVP Nominal Impedance | PDG range for Nominal impedance*
U | B* | MS | 1 | 1/8 |  | CPU PCIe / Type-C TBT+USB+DP | 100 | 75 | 500 | 500 | N/A | N/A | N/A | N/A | N/A | N/A | N/A | N/A | N/A | 84 | MR | N/A | -1.04 | -0.14 | 0.1 | N/A | N/A | N/A | N/A | N/A | N/A
U | B* | MS | 1 | 1/8 |  | Type-C USB+DP | 100 | 75 | 300 | 300 | N/A | N/A | N/A | N/A | N/A | N/A | N/A | N/A | N/A | 84 | MR | N/A | -1.04 | -0.28 | 0.35 | N/A | N/A | N/A | N/A | N/A | N/A
U | B* | MS | 1 | 1/8 |  | DP TCP / HDMI TCP / DP DDI / DP AUX / eDP / HDMI DDI / CSI | 75 | 75 | 88 | 300 | N/A | N/A | N/A | N/A | N/A | N/A | N/A | N/A | N/A | 93 | MR ≤ BO ≤ 94ohm | N/A | -1.13 | 0.5 | 0.33 | N/A | N/A | N/A | N/A | N/A | N/A
U | B* | MS | 1 | 1/8 |  | Differential Clock (Gen4 support) | 100 | 75 | 300 | 500 | N/A | N/A | N/A | N/A | N/A | N/A | N/A | N/A | N/A | 84 | MR | N/A | -1.04 | -0.28 | 0.1 | N/A | N/A | N/A | N/A | N/A | N/A
U | B* | MS | 1 | 1/8 |  | PCIe / SATA / USB3.2 Gen1 / USB3.2 Gen2 / CNViO / USB2 / Differential Clock (Gen3 and below support) | 100 | 75 | 200 | 300 | N/A | N/A | N/A | N/A | N/A | N/A | N/A | N/A | N/A | 84 | MR | N/A | -1.05 | -0.32 | 0.35 | N/A | N/A | N/A | N/A | N/A | N/A
U | B* | MS | 1 | 1/8 |  | CPU Sideband / SVID / PECI / HDA / I2S / DMIC / GSPI and ISH SPI / UART and LSX / I2C / eSPI / SPI0 Flash / SPI1 Touch / CLINK / SoundWire / CNVi BRI and RGI / PCH GPIO | 75 | N/A | N/A | N/A | 75 | 175 | N/A | N/A | N/A | N/A | N/A | 62 | MR ≤ BO ≤ 62ohm | N/A | N/A | -0.26 | N/A | N/A | N/A | -2.85 | -3.31 | N/A | N/A | N/A | N/A
U | B* | MS | 1 | 1/8 |  | Imaging Clock / SUSCLK | 75 | N/A | N/A | N/A | 200 | 200 | N/A | N/A | N/A | N/A | N/A | 62 | MR ≤ BO ≤ 62ohm | N/A | N/A | -0.24 | N/A | N/A | N/A | -3.21 | -3.21 | N/A | N/A | N/A | N/A
U | B* | MS | 1 | 1/8 |  | XTAL / RTC | 75 | N/A | N/A | N/A | 200 | 1270 | N/A | N/A | N/A | N/A | N/A | 62 | MR ≤ BO ≤ 62ohm | N/A | N/A | -0.24 | N/A | N/A | N/A | -3.21 | -0.19 | N/A | N/A | N/A | N/A
U | B* | SL | 0.5 | 3/6 |  | CPU PCIe / Type-C TBT+USB+DP | 75 | 75 | 375 | 375 | N/A | N/A | N/A | N/A | N/A | N/A | N/A | N/A | N/A | 88 | 77 ohm ≤ BO ≤ 94ohm | N/A | -1.02 | 0.02 | 0.02 | N/A | N/A | N/A | N/A | N/A | N/A
U | B* | SL | 0.5 | 3/6 |  | Type-C USB+DP | 75 | 75 | 300 | 300 | N/A | N/A | N/A | N/A | N/A | N/A | N/A | N/A | N/A | 88 | 77 ohm ≤ BO ≤ 94ohm | N/A | -1.02 | 0.05 | 0.05 | N/A | N/A | N/A | N/A | N/A | N/A
U | B* | SL | 0.5 | 3/6 |  | DP TCP / HDMI TCP / DP DDI / DP AUX / eDP / HDMI DDI / CSI | 75 | 75 | 88 | 300 | N/A | N/A | N/A | N/A | N/A | N/A | N/A | N/A | N/A | 88 | 77 ohm ≤ BO ≤ 94ohm | N/A | -1.03 | 1.99 | 0.05 | N/A | N/A | N/A | N/A | N/A | N/A
U | B* | SL | 0.5 | 3/6 |  | Differential Clock (Gen4 support) | 75 | 75 | 300 | 500 | N/A | N/A | N/A | N/A | N/A | N/A | N/A | N/A | N/A | 88 | 77 ohm ≤ BO ≤ 94ohm | N/A | -1.02 | 0.05 | 0 | N/A | N/A | N/A | N/A | N/A | N/A
U | B* | SL | 0.5 | 3/6 |  | PCIe / SATA / USB3.2 Gen1 / USB3.2 Gen2 / CNViO / USB2 / Differential Clock (Gen3 and below support) | 75 | 75 | 200 | 300 | N/A | N/A | N/A | N/A | N/A | N/A | N/A | N/A | N/A | 88 | 77 ohm ≤ BO ≤ 94ohm | N/A | -1.02 | 0.3 | 0.05 | N/A | N/A | N/A | N/A | N/A | N/A
U | B* | SL | 0.5 | 3/6 |  | CPU Sideband / SVID / PECI / HDA / I2S / DMIC / GSPI and ISH SPI / UART and LSX / I2C / eSPI / SPI0 Flash / SPI1 Touch / CLINK / SoundWire / CNVi BRI and RGI / PCH GPIO | 75 | N/A | N/A | N/A | 75 | 175 | N/A | N/A | N/A | N/A | N/A | 49 | MR ≤ BO ≤ 60ohm | N/A | N/A | -0.28 | N/A | N/A | N/A | 5.68 | 1.04 | N/A | N/A | N/A | N/A
U | B* | SL | 0.5 | 3/6 |  | Imaging Clock / SUSCLK | 75 | N/A | N/A | N/A | 200 | 200 | N/A | N/A | N/A | N/A | N/A | 50 | MR ≤ BO ≤ 60ohm | N/A | N/A | -0.27 | N/A | N/A | N/A | 0.69 | 0.69 | N/A | N/A | N/A | N/A
U | B* | SL | 0.5 | 3/6 |  | XTAL / RTC | 75 | N/A | N/A | N/A | 200 | 1270 | N/A | N/A | N/A | N/A | N/A | 50 | MR ≤ BO ≤ 60ohm | N/A | N/A | -0.27 | N/A | N/A | N/A | 0.69 | 0 | N/A | N/A | N/A | N/A
U | M* | MS | 1 | 1/8 |  | Type-C TBT+USB+DP | 125 | 125 | 500 | 500 | N/A | N/A | N/A | N/A | N/A | N/A | N/A | N/A | N/A | 85 | 80 to 85 | N/A | -0.93 | -0.22 | 0.15 | N/A | N/A | N/A | N/A | N/A | N/A
U | M* | MS | 1 | 1/8 |  | CPU PCIe | 105 | 88 | 500 | 890 | N/A | N/A | N/A | N/A | N/A | N/A | N/A | N/A | N/A | 85 | 80 to 85 | N/A | -1.03 | -0.16 | 0.03 | N/A | N/A | N/A | N/A | N/A | N/A
U | M* | MS | 1 | 1/8 |  | Type-C USB+DP | 105 | 88 | 300 | 300 | N/A | N/A | N/A | N/A | N/A | N/A | N/A | N/A | N/A | 85 | 80 to 85 | N/A | -1.03 | -0.31 | 0.38 | N/A | N/A | N/A | N/A | N/A | N/A
U | M* | MS | 1 | 1/8 |  | DP TCP / HDMI TCP / DP DDI / DP AUX / eDP / HDMI DDI / CSI / PCIe / SATA / USB3.2 Gen1 / CNViO / USB2 | 105 | 88 | 300 | 300 | N/A | N/A | N/A | N/A | N/A | N/A | N/A | N/A | N/A | 85 | 80 to 85 | N/A | -1.03 | -0.31 | 0.38 | N/A | N/A | N/A | N/A | N/A | N/A
U | M* | MS | 1 | 1/8 |  | Differential Clock (Gen4 support) | 105 | 88 | 500 | 760 | N/A | N/A | N/A | N/A | N/A | N/A | N/A | N/A | N/A | 85 | 80 to 85 | N/A | -1.03 | -0.16 | 0.04 | N/A | N/A | N/A | N/A | N/A | N/A
U | M* | MS | 1 | 1/8 |  | Differential Clock (Gen3 and below support) | 105 | 88 | 300 | 375 | N/A | N/A | N/A | N/A | N/A | N/A | N/A | N/A | N/A | 85 | 80 to 85 | N/A | -1.03 | -0.31 | 0.22 | N/A | N/A | N/A | N/A | N/A | N/A
U | M* | MS | 1 | 1/8 |  | USB3.2 Gen2 | 115 | 75 | 450 | 500 | N/A | N/A | N/A | N/A | N/A | N/A | N/A | N/A | N/A | 80 | 80 to 85 | N/A | -1.02 | -0.22 | 0.13 | N/A | N/A | N/A | N/A | N/A | N/A
U | M* | MS | 1 | 1/8 |  | CPU Sideband | 120 | N/A | N/A | N/A | 300 | 300 | N/A | N/A | N/A | N/A | N/A | 50 | 45 to 55 | N/A | N/A | -0.23 | N/A | N/A | N/A | -2.74 | -2.74 | N/A | N/A | N/A | N/A
U | M* | MS | 1 | 1/8 |  | PECI | 120 | N/A | N/A | N/A | 450 | 450 | N/A | N/A | N/A | N/A | N/A | 50 | 45 to 55 | N/A | N/A | -0.23 | N/A | N/A | N/A | -1.78 | -1.78 | N/A | N/A | N/A | N/A
U | M* | MS | 1 | 1/8 |  | SVID | 120 | N/A | N/A | N/A | 375 | 375 | N/A | N/A | N/A | N/A | N/A | 50 | 45 to 55 | N/A | N/A | -0.23 | N/A | N/A | N/A | -2.21 | -2.21 | N/A | N/A | N/A | N/A
U | M* | MS | 1 | 1/8 |  | HDA / I2S / DMIC / UART and LSX / I2C / CLINK / SoundWire / CNVi BRI and RGI / PCH GPIO / GSPI and ISH SPI / eSPI / SPI1 Touch | 120 | N/A | N/A | N/A | 125 | 375 | N/A | N/A | N/A | N/A | N/A | 50 | 45 to 55 | N/A | N/A | -0.23 | N/A | N/A | N/A | -3.78 | -2.21 | N/A | N/A | N/A | N/A
U | M* | MS | 1 | 1/8 |  | SPI0 Flash | 120 | N/A | N/A | N/A | 250 | 375 | N/A | N/A | N/A | N/A | N/A | 50 | 45 to 55 | N/A | N/A | -0.23 | N/A | N/A | N/A | -3.13 | -2.21 | N/A | N/A | N/A | N/A
U | M* | MS | 1 | 1/8 |  | Imaging Clock / SUSCLK | 120 | N/A | N/A | N/A | 375 | 375 | N/A | N/A | N/A | N/A | N/A | 50 | 45 to 55 | N/A | N/A | -0.23 | N/A | N/A | N/A | -2.21 | -2.21 | N/A | N/A | N/A | N/A
U | M* | MS | 1 | 1/8 |  | XTAL / RTC | 120 | N/A | N/A | N/A | 200 | 1775 | N/A | N/A | N/A | N/A | N/A | 50 | 45 to 55 | N/A | N/A | -0.23 | N/A | N/A | N/A | -3.5 | -0.08 | N/A | N/A | N/A | N/A
U | M* | DSL | 0.5 | 3 |  | Type-C TBT+USB+DP | 100 | 100 | 375 | 375 | N/A | N/A | N/A | N/A | N/A | N/A | N/A | N/A | N/A | 85 | 80 to 85 | N/A | -0.93 | 0.37 | 0.37 | N/A | N/A | N/A | N/A | N/A | N/A
U | M* | DSL | 0.5 | 3 |  | CPU PCIe | 100 | 100 | 375 | 635 | N/A | N/A | N/A | N/A | N/A | N/A | N/A | N/A | N/A | 85 | 80 to 85 | N/A | -0.93 | 0.37 | 0.06 | N/A | N/A | N/A | N/A | N/A | N/A
U | M* | DSL | 0.5 | 3 |  | Type-C USB+DP / DP TCP / HDMI TCP / DP DDI / DP AUX / eDP / HDMI DDI / CSI / PCIe / SATA / USB3.2 Gen1 / CNViO / USB2 | 85 | 75 | 300 | 300 | N/A | N/A | N/A | N/A | N/A | N/A | N/A | N/A | N/A | 85 | 80 to 85 | N/A | -0.99 | 0.64 | 0.64 | N/A | N/A | N/A | N/A | N/A | N/A
U | M* | DSL | 0.5 | 3 |  | Differential Clock (Gen4 support) | 85 | 75 | 500 | 760 | N/A | N/A | N/A | N/A | N/A | N/A | N/A | N/A | N/A | 85 | 80 to 85 | N/A | -0.99 | 0.15 | 0.03 | N/A | N/A | N/A | N/A | N/A | N/A
U | M* | DSL | 0.5 | 3 |  | Differential Clock (Gen3 and below support) | 85 | 75 | 300 | 375 | N/A | N/A | N/A | N/A | N/A | N/A | N/A | N/A | N/A | 85 | 80 to 85 | N/A | -0.99 | 0.64 | 0.37 | N/A | N/A | N/A | N/A | N/A | N/A
U | M* | DSL | 0.5 | 3 |  | USB3.2 Gen2 | 100 | 75 | 450 | 500 | N/A | N/A | N/A | N/A | N/A | N/A | N/A | N/A | N/A | 80 | 80 to 85 | N/A | -0.97 | 0.85 | 0.15 | N/A | N/A | N/A | N/A | N/A | N/A
U | M* | DSL | 0.5 | 3 |  | CPU Sideband | 80 | N/A | N/A | N/A | 300 | 300 | N/A | N/A | N/A | N/A | N/A | 53 | 45 to 55 | N/A | N/A | -0.24 | N/A | N/A | N/A | 1.64 | 1.64 | N/A | N/A | N/A | N/A
U | M* | DSL | 0.5 | 3 |  | PECI | 80 | N/A | N/A | N/A | 450 | 450 | N/A | N/A | N/A | N/A | N/A | 53 | 45 to 55 | N/A | N/A | -0.22 | N/A | N/A | N/A | 0.55 | 0.55 | N/A | N/A | N/A | N/A
U | M* | DSL | 0.5 | 3 |  | SVID | 80 | N/A | N/A | N/A | 375 | 375 | N/A | N/A | N/A | N/A | N/A | 53 | 45 to 55 | N/A | N/A | -0.22 | N/A | N/A | N/A | 0.44 | 0.44 | N/A | N/A | N/A | N/A
U | M* | DSL | 0.5 | 3 |  | HDA / I2S / DMIC / UART and LSX / I2C / CLINK / SoundWire / CNVi BRI and RGI / PCH GPIO / GSPI and ISH SPI / eSPI / SPI1 Touch | 80 | N/A | N/A | N/A | 125 | 375 | N/A | N/A | N/A | N/A | N/A | 53 | 45 to 55 | N/A | N/A | -0.29 | N/A | N/A | N/A | 6.82 | 0.94 | N/A | N/A | N/A | N/A
U | M* | DSL | 0.5 | 3 |  | SPI0 Flash | 80 | N/A | N/A | N/A | 250 | 375 | N/A | N/A | N/A | N/A | N/A | 53 | 45 to 55 | N/A | N/A | -0.24 | N/A | N/A | N/A | 2.41 | 0.94 | N/A | N/A | N/A | N/A
U | M* | DSL | 0.5 | 3 |  | Imaging Clock / SUSCLK | 80 | N/A | N/A | N/A | 375 | 375 | N/A | N/A | N/A | N/A | N/A | 53 | 45 to 55 | N/A | N/A | -0.24 | N/A | N/A | N/A | 0.94 | 0.94 | N/A | N/A | N/A | N/A
U | M* | DSL | 0.5 | 3 |  | XTAL / RTC | 80 | N/A | N/A | N/A | 200 | 1775 | N/A | N/A | N/A | N/A | N/A | 53 | 45 to 55 | N/A | N/A | -0.23 | N/A | N/A | N/A | 3.59 | 0 | N/A | N/A | N/A | N/A
U | M* | DSLp | 0.5 | 3 |  | Type-C TBT+USB+DP | 100 | 100 | 375 | 375 | N/A | N/A | N/A | N/A | N/A | N/A | N/A | N/A | N/A | 85 | 80 to 85 | N/A | N/A | N/A | N/A | N/A | N/A | N/A | N/A | N/A | N/A
U | M* | DSLp | 0.5 | 3 |  | CPU PCIe | 100 | 100 | 375 | 635 | N/A | N/A | N/A | N/A | N/A | N/A | N/A | N/A | N/A | 85 | 80 to 85 | N/A | N/A | N/A | N/A | N/A | N/A | N/A | N/A | N/A | N/A
U | M* | DSLp | 0.5 | 3 |  | Differential Clock (Gen4 support) | 85 | 75 | 500 | 760 | N/A | N/A | N/A | N/A | N/A | N/A | N/A | N/A | N/A | 85 | 80 to 85 | N/A | N/A | N/A | N/A | N/A | N/A | N/A | N/A | N/A | N/A
U | M* | DSLp | 0.5 | 3 |  | Type-C USB+DP / DP TCP / HDMI TCP / DP DDI / DP AUX / eDP / HDMI DDI / CSI / PCIe / SATA / USB3.2 Gen1 / CNViO / USB2 | 85 | 75 | 300 | 300 | N/A | N/A | N/A | N/A | N/A | N/A | N/A | N/A | N/A | 85 | 80 to 85 | N/A | N/A | N/A | N/A | N/A | N/A | N/A | N/A | N/A | N/A
U | M* | DSLp | 0.5 | 3 |  | Differential Clock (Gen3 and below support) | 85 | 75 | 300 | 375 | N/A | N/A | N/A | N/A | N/A | N/A | N/A | N/A | N/A | 85 | 80 to 85 | N/A | N/A | N/A | N/A | N/A | N/A | N/A | N/A | N/A | N/A
U | M* | DSLp | 0.5 | 3 |  | USB3.2 Gen2 | 100 | 75 | 450 | 500 | N/A | N/A | N/A | N/A | N/A | N/A | N/A | N/A | N/A | 80 | 80 to 85 | N/A | N/A | N/A | N/A | N/A | N/A | N/A | N/A | N/A | N/A
U | M* | DSLp | 0.5 | 3 |  | CPU Sideband | 80 | N/A | N/A | N/A | 300 | 300 | N/A | N/A | N/A | N/A | N/A | 53 | 45 to 55 | N/A | N/A | N/A | N/A | N/A | N/A | N/A | N/A | N/A | N/A | N/A | N/A
U | M* | DSLp | 0.5 | 3 |  | PECI | 80 | N/A | N/A | N/A | 450 | 450 | N/A | N/A | N/A | N/A | N/A | 53 | 45 to 55 | N/A | N/A | N/A | N/A | N/A | N/A | N/A | N/A | N/A | N/A | N/A | N/A
U | M* | DSLp | 0.5 | 3 |  | SVID | 80 | N/A | N/A | N/A | 375 | 375 | N/A | N/A | N/A | N/A | N/A | 53 | 45 to 55 | N/A | N/A | N/A | N/A | N/A | N/A | N/A | N/A | N/A | N/A | N/A | N/A
U | M* | DSLp | 0.5 | 3 |  | HDA / I2S / DMIC / UART and LSX / I2C / CLINK / SoundWire / CNVi BRI and RGI / PCH GPIO / GSPI and ISH SPI / eSPI / SPI1 Touch | 80 | N/A | N/A | N/A | 125 | 375 | N/A | N/A | N/A | N/A | N/A | 53 | 45 to 55 | N/A | N/A | N/A | N/A | N/A | N/A | N/A | N/A | N/A | N/A | N/A | N/A
U | M* | DSLp | 0.5 | 3 |  | SPI0 Flash | 80 | N/A | N/A | N/A | 250 | 375 | N/A | N/A | N/A | N/A | N/A | 53 | 45 to 55 | N/A | N/A | N/A | N/A | N/A | N/A | N/A | N/A | N/A | N/A | N/A | N/A
U | M* | DSLp | 0.5 | 3 |  | Imaging Clock / SUSCLK | 80 | N/A | N/A | N/A | 375 | 375 | N/A | N/A | N/A | N/A | N/A | 53 | 45 to 55 | N/A | N/A | N/A | N/A | N/A | N/A | N/A | N/A | N/A | N/A | N/A | N/A
U | M* | DSLp | 0.5 | 3 |  | XTAL / RTC | 80 | N/A | N/A | N/A | 200 | 1775 | N/A | N/A | N/A | N/A | N/A | 53 | 45 to 55 | N/A | N/A | N/A | N/A | N/A | N/A | N/A | N/A | N/A | N/A | N/A | N/A
U | M* | DSL | 1 | 4 |  | Type-C TBT+USB+DP | 88 | 83 | 375 | 375 | N/A | N/A | N/A | N/A | N/A | N/A | N/A | N/A | N/A | 85 | 80 to 85 | N/A | -0.93 | 0.37 | 0.37 | N/A | N/A | N/A | N/A | N/A | N/A
U | M* | DSL | 1 | 4 |  | CPU PCIe | 88 | 83 | 375 | 635 | N/A | N/A | N/A | N/A | N/A | N/A | N/A | N/A | N/A | 85 | 80 to 85 | N/A | -0.93 | 0.37 | 0.06 | N/A | N/A | N/A | N/A | N/A | N/A
U | M* | DSL | 1 | 4 |  | Type-C USB+DP / DP TCP / HDMI TCP / DP DDI / DP AUX / eDP / HDMI DDI / CSI / PCIe / SATA / USB3.2 Gen1 / CNViO / USB2 | 88 | 83 | 300 | 300 | N/A | N/A | N/A | N/A | N/A | N/A | N/A | N/A | N/A | 85 | 80 to 85 | N/A | -0.99 | 0.64 | 0.64 | N/A | N/A | N/A | N/A | N/A | N/A
U | M* | DSL | 1 | 4 |  | Differential Clock (Gen4 support) | 88 | 83 | 500 | 760 | N/A | N/A | N/A | N/A | N/A | N/A | N/A | N/A | N/A | 85 | 80 to 85 | N/A | -0.99 | 0.15 | 0.03 | N/A | N/A | N/A | N/A | N/A | N/A
U | M* | DSL | 1 | 4 |  | Differential Clock (Gen3 and below support) | 88 | 83 | 300 | 375 | N/A | N/A | N/A | N/A | N/A | N/A | N/A | N/A | N/A | 85 | 80 to 85 | N/A | -0.99 | 0.64 | 0.37 | N/A | N/A | N/A | N/A | N/A | N/A
U | M* | DSL | 1 | 4 |  | USB3.2 Gen2 | 100 | 75 | 450 | 500 | N/A | N/A | N/A | N/A | N/A | N/A | N/A | N/A | N/A | 80 | 80 to 85 | N/A | -0.97 | 0.85 | 0.15 | N/A | N/A | N/A | N/A | N/A | N/A
U | M* | DSL | 1 | 4 |  | CPU Sideband | 95 | N/A | N/A | N/A | 300 | 300 | N/A | N/A | N/A | N/A | N/A | 53 | 45 to 55 | N/A | N/A | -0.24 | N/A | N/A | N/A | 1.64 | 1.64 | N/A | N/A | N/A | N/A
U | M* | DSL | 1 | 4 |  | PECI | 95 | N/A | N/A | N/A | 450 | 450 | N/A | N/A | N/A | N/A | N/A | 53 | 45 to 55 | N/A | N/A | -0.22 | N/A | N/A | N/A | 0.55 | 0.55 | N/A | N/A | N/A | N/A
U | M* | DSL | 1 | 4 |  | SVID | 95 | N/A | N/A | N/A | 375 | 375 | N/A | N/A | N/A | N/A | N/A | 53 | 45 to 55 | N/A | N/A | -0.22 | N/A | N/A | N/A | 0.44 | 0.44 | N/A | N/A | N/A | N/A
U | M* | DSL | 1 | 4 |  | HDA / I2S / DMIC / UART and LSX / I2C / CLINK / SoundWire / CNVi BRI and RGI / PCH GPIO / GSPI and ISH SPI / eSPI / SPI1 Touch | 95 | N/A | N/A | N/A | 125 | 375 | N/A | N/A | N/A | N/A | N/A | 53 | 45 to 55 | N/A | N/A | -0.29 | N/A | N/A | N/A | 6.82 | 0.94 | N/A | N/A | N/A | N/A
U | M* | DSL | 1 | 4 |  | SPI0 Flash | 95 | N/A | N/A | N/A | 250 | 375 | N/A | N/A | N/A | N/A | N/A | 53 | 45 to 55 | N/A | N/A | -0.24 | N/A | N/A | N/A | 2.41 | 0.94 | N/A | N/A | N/A | N/A
U | M* | DSL | 1 | 4 |  | Imaging Clock / SUSCLK | 95 | N/A | N/A | N/A | 375 | 375 | N/A | N/A | N/A | N/A | N/A | 53 | 45 to 55 | N/A | N/A | -0.24 | N/A | N/A | N/A | 0.94 | 0.94 | N/A | N/A | N/A | N/A
U | M* | DSL | 1 | 4 |  | XTAL / RTC | 95 | N/A | N/A | N/A | 200 | 1775 | N/A | N/A | N/A | N/A | N/A | 53 | 45 to 55 | N/A | N/A | -0.23 | N/A | N/A | N/A | 3.59 | 0 | N/A | N/A | N/A | N/A
U | M* | DSLp | 1 | 4 |  | Type-C TBT+USB+DP | 88 | 83 | 375 | 375 | N/A | N/A | N/A | N/A | N/A | N/A | N/A | N/A | N/A | 85 | 80 to 85 | N/A | N/A | N/A | N/A | N/A | N/A | N/A | N/A | N/A | N/A
U | M* | DSLp | 1 | 4 |  | CPU PCIe | 88 | 83 | 375 | 635 | N/A | N/A | N/A | N/A | N/A | N/A | N/A | N/A | N/A | 85 | 80 to 85 | N/A | N/A | N/A | N/A | N/A | N/A | N/A | N/A | N/A | N/A
U | M* | DSLp | 1 | 4 |  | Type-C USB+DP / DP TCP / HDMI TCP / DP DDI / DP AUX / eDP / HDMI DDI / CSI / PCIe / SATA / USB3.2 Gen1 / CNViO / USB2 | 88 | 83 | 300 | 300 | N/A | N/A | N/A | N/A | N/A | N/A | N/A | N/A | N/A | 85 | 80 to 85 | N/A | N/A | N/A | N/A | N/A | N/A | N/A | N/A | N/A | N/A
U | M* | DSLp | 1 | 4 |  | Differential Clock (Gen4 support) | 88 | 83 | 500 | 760 | N/A | N/A | N/A | N/A | N/A | N/A | N/A | N/A | N/A | 85 | 80 to 85 | N/A | N/A | N/A | N/A | N/A | N/A | N/A | N/A | N/A | N/A
U | M* | DSLp | 1 | 4 |  | Differential Clock (Gen3 and below support) | 88 | 83 | 300 | 375 | N/A | N/A | N/A | N/A | N/A | N/A | N/A | N/A | N/A | 85 | 80 to 85 | N/A | N/A | N/A | N/A | N/A | N/A | N/A | N/A | N/A | N/A
U | M* | DSLp | 1 | 4 |  | USB3.2 Gen2 | 100 | 75 | 450 | 500 | N/A | N/A | N/A | N/A | N/A | N/A | N/A | N/A | N/A | 80 | 80 to 85 | N/A | N/A | N/A | N/A | N/A | N/A | N/A | N/A | N/A | N/A
U | M* | DSLp | 1 | 4 |  | CPU Sideband | 95 | N/A | N/A | N/A | 300 | 300 | N/A | N/A | N/A | N/A | N/A | 53 | 45 to 55 | N/A | N/A | N/A | N/A | N/A | N/A | N/A | N/A | N/A | N/A | N/A | N/A
U | M* | DSLp | 1 | 4 |  | PECI | 95 | N/A | N/A | N/A | 450 | 450 | N/A | N/A | N/A | N/A | N/A | 53 | 45 to 55 | N/A | N/A | N/A | N/A | N/A | N/A | N/A | N/A | N/A | N/A | N/A | N/A
U | M* | DSLp | 1 | 4 |  | SVID | 95 | N/A | N/A | N/A | 375 | 375 | N/A | N/A | N/A | N/A | N/A | 53 | 45 to 55 | N/A | N/A | N/A | N/A | N/A | N/A | N/A | N/A | N/A | N/A | N/A | N/A
U | M* | DSLp | 1 | 4 |  | HDA / I2S / DMIC / UART and LSX / I2C / CLINK / SoundWire / CNVi BRI and RGI / PCH GPIO / GSPI and ISH SPI / eSPI / SPI1 Touch | 95 | N/A | N/A | N/A | 125 | 375 | N/A | N/A | N/A | N/A | N/A | 53 | 45 to 55 | N/A | N/A | N/A | N/A | N/A | N/A | N/A | N/A | N/A | N/A | N/A | N/A
U | M* | DSLp | 1 | 4 |  | SPI0 Flash | 95 | N/A | N/A | N/A | 250 | 375 | N/A | N/A | N/A | N/A | N/A | 53 | 45 to 55 | N/A | N/A | N/A | N/A | N/A | N/A | N/A | N/A | N/A | N/A | N/A | N/A
U | M* | DSLp | 1 | 4 |  | Imaging Clock / SUSCLK | 95 | N/A | N/A | N/A | 375 | 375 | N/A | N/A | N/A | N/A | N/A | 53 | 45 to 55 | N/A | N/A | N/A | N/A | N/A | N/A | N/A | N/A | N/A | N/A | N/A | N/A
U | M* | DSLp | 1 | 4 |  | XTAL / RTC | 95 | N/A | N/A | N/A | 200 | 1775 | N/A | N/A | N/A | N/A | N/A | 53 | 45 to 55 | N/A | N/A | N/A | N/A | N/A | N/A | N/A | N/A | N/A | N/A | N/A | N/A
U | M* | SL | 0.5 | 6 |  | Type-C TBT+USB+DP | 90 | 125 | 375 | 375 | N/A | N/A | N/A | N/A | N/A | N/A | N/A | N/A | N/A | 85 | 80 to 85 | N/A | -0.95 | 0.17 | 0.17 | N/A | N/A | N/A | N/A | N/A | N/A
U | M* | SL | 0.5 | 6 |  | CPU PCIe | 85 | 100 | 375 | 635 | N/A | N/A | N/A | N/A | N/A | N/A | N/A | N/A | N/A | 85 | 80 to 85 | N/A | -0.97 | 0.17 | 0.01 | N/A | N/A | N/A | N/A | N/A | N/A
U | M* | SL | 0.5 | 6 |  | Type-C USB+DP / DP TCP / HDMI TCP / DP DDI / DP AUX / eDP / HDMI DDI / CSI / PCIe / SATA / USB3.2 Gen1 / CNViO / USB2 | 85 | 100 | 300 | 300 | N/A | N/A | N/A | N/A | N/A | N/A | N/A | N/A | N/A | 85 | 80 to 85 | N/A | -0.97 | 0.36 | 0.36 | N/A | N/A | N/A | N/A | N/A | N/A
U | M* | SL | 0.5 | 6 |  | Differential Clock (Gen4 support) | 85 | 100 | 500 | 760 | N/A | N/A | N/A | N/A | N/A | N/A | N/A | N/A | N/A | 85 | 80 to 85 | N/A | -0.97 | 0.05 | 0 | N/A | N/A | N/A | N/A | N/A | N/A
U | M* | SL | 0.5 | 6 |  | Differential Clock (Gen3 and below support) | 85 | 100 | 300 | 375 | N/A | N/A | N/A | N/A | N/A | N/A | N/A | N/A | N/A | 85 | 80 to 85 | N/A | -0.97 | 0.36 | 0.17 | N/A | N/A | N/A | N/A | N/A | N/A
U | M* | SL | 0.5 | 6 |  | USB3.2 Gen2 | 85 | 75 | 450 | 500 | N/A | N/A | N/A | N/A | N/A | N/A | N/A | N/A | N/A | 80 | 80 to 85 | N/A | -1 | 0.08 | 0.05 | N/A | N/A | N/A | N/A | N/A | N/A
U | M* | SL | 0.5 | 6 |  | CPU Sideband | 75 | N/A | N/A | N/A | 300 | 300 | N/A | N/A | N/A | N/A | N/A | 50 | 45 to 55 | N/A | N/A | -0.27 | N/A | N/A | N/A | 0.92 | 0.92 | N/A | N/A | N/A | N/A
U | M* | SL | 0.5 | 6 |  | PECI | 75 | N/A | N/A | N/A | 450 | 450 | N/A | N/A | N/A | N/A | N/A | 50 | 45 to 55 | N/A | N/A | -0.27 | N/A | N/A | N/A | 0.21 | 0.21 | N/A | N/A | N/A | N/A
U | M* | SL | 0.5 | 6 |  | SVID | 75 | N/A | N/A | N/A | 375 | 375 | N/A | N/A | N/A | N/A | N/A | 50 | 45 to 55 | N/A | N/A | -0.27 | N/A | N/A | N/A | 0.44 | 0.44 | N/A | N/A | N/A | N/A
U | M* | SL | 0.5 | 6 |  | HDA / I2S / DMIC / UART and LSX / I2C / CLINK / SoundWire / CNVi BRI and RGI / PCH GPIO / GSPI and ISH SPI / eSPI / SPI1 Touch | 75 | N/A | N/A | N/A | 125 | 375 | N/A | N/A | N/A | N/A | N/A | 50 | 45 to 55 | N/A | N/A | -0.27 | N/A | N/A | N/A | 5.45 | 0.44 | N/A | N/A | N/A | N/A
U | M* | SL | 0.5 | 6 |  | SPI0 Flash | 75 | N/A | N/A | N/A | 250 | 375 | N/A | N/A | N/A | N/A | N/A | 50 | 45 to 55 | N/A | N/A | -0.27 | N/A | N/A | N/A | 1.51 | 0.44 | N/A | N/A | N/A | N/A
U | M* | SL | 0.5 | 6 |  | Imaging Clock / SUSCLK | 75 | N/A | N/A | N/A | 375 | 375 | N/A | N/A | N/A | N/A | N/A | 50 | 45 to 55 | N/A | N/A | -0.27 | N/A | N/A | N/A | 0.44 | 0.44 | N/A | N/A | N/A | N/A
U | M* | SL | 0.5 | 6 |  | XTAL / RTC | 75 | N/A | N/A | N/A | 200 | 1775 | N/A | N/A | N/A | N/A | N/A | 50 | 45 to 55 | N/A | N/A | -0.27 | N/A | N/A | N/A | 2.51 | 0 | N/A | N/A | N/A | N/A
U | BO1 | MS | 1 | 1 |  | DDR4 SODIMM CLK | 75 | 88 | N/A | N/A | N/A | N/A | N/A | 150 | N/A | N/A | 150 | N/A | N/A | 97 | MR ≤ BO1 ≤ 98ohm | N/A | -0.4876 | N/A | N/A | N/A | -0.1372 | N/A | N/A | N/A | 0.05
U | BO2 | SL | 0.5 | 3/6 |  | DDR4 SODIMM CLK | 75 | 88 | N/A | N/A | N/A | N/A | N/A | 300 | N/A | N/A | 150 | N/A | N/A | 98 | MR ≤ BO2 ≤ 98ohm | N/A | -0.4874 | N/A | N/A | N/A | 1.5029 | N/A | N/A | N/A | 1.46
U | M | SL | 0.5 | 3/6 |  | DDR4 SODIMM CLK | 90 | 95 | N/A | N/A | N/A | N/A | N/A | 500 | N/A | N/A | 500 | N/A | N/A | 85 | 83 to 87 | N/A | -0.4693 | N/A | N/A | N/A | 0.0045 | N/A | N/A | N/A | 0.11
U | BI | MS | 1 | 1 |  | DDR4 SODIMM CLK | 75 | 88 | N/A | N/A | N/A | N/A | N/A | 500 | N/A | N/A | 500 | N/A | N/A | 97 | MR ≤ BI ≤98ohm | N/A | -0.4876 | N/A | N/A | N/A | -0.4785 | N/A | N/A | N/A | -0.48
U | BO1 | MS | 1 | 1 |  | DDR4 SODIMM CMD/CTRL/ALERT | 75 | N/A | N/A | N/A | N/A | N/A | 88 | 150 | N/A | N/A | N/A | 62 | MR ≤ BO1 ≤ 62ohm | N/A | N/A | -0.4236 | N/A | -3.4341 | N/A | N/A | N/A | -3.0861 | N/A | N/A | N/A
U | BO2 | SL | 0.5 | 3/6 |  | DDR4 SODIMM CMD/CTRL/ALERT | 80 | N/A | N/A | N/A | N/A | N/A | 88 | 500 | N/A | N/A | N/A | 48 | MR ≤ BO2 ≤ 56ohm | N/A | N/A | -0.428 | N/A | 4.569 | N/A | N/A | N/A | 4.42 | N/A | N/A | N/A
U | M | SL | 0.5 | 3/6 |  | DDR4 SODIMM CMD/CTRL/ALERT | 90 | N/A | N/A | N/A | N/A | N/A | 140 | 500 | N/A | N/A | N/A | 45 | 43 to 47 | N/A | N/A | -0.49 | N/A | 1.603 | N/A | N/A | N/A | 1.74 | N/A | N/A | N/A
U | BI | MS | 1 | 1 |  | DDR4 SODIMM CMD/CTRL/ALERT | 75 | N/A | N/A | N/A | N/A | N/A | 88 | 500 | N/A | N/A | N/A | 61 | MR ≤ BI ≤ 61ohm | N/A | N/A | -0.4166 | N/A | -3.4442 | N/A | N/A | N/A | -3.0988 | N/A | N/A | N/A
U | BO1 | MS | 1 | 1 |  | DDR4 SODIMM DQ | 75 | N/A | N/A | N/A | N/A | N/A | 88 | 150 | 88 | N/A | N/A | 61 | MR ≤ BO1 ≤ 61ohm | N/A | N/A | -0.4194 | N/A | -3.4315 | -3.4315 | N/A | N/A | 3.086 | -3.0861 | N/A | N/A
U | BO2 | SL | 0.5 | 3/6 |  | DDR4 SODIMM DQ | 75 | N/A | N/A | N/A | N/A | N/A | 88 | 500 | 150 | N/A | N/A | 50 | MR ≤ BO2 ≤ 56ohm | N/A | N/A | -0.4845 | N/A | 4.709 | 1.628 | N/A | N/A | 4.556 | 1.579 | N/A | N/A
U | M | SL | 0.5 | 3/6 |  | DDR4 SODIMM DQ | 75 | N/A | N/A | N/A | N/A | N/A | 115 | 500 | 240 | N/A | N/A | 50 | 48 to 52 | N/A | N/A | -0.4507 | N/A | 2.966 | 0.3627 | N/A | N/A | 2.875 | 0.3498 | N/A | N/A
U | BI | MS | 1 | 1 |  | DDR4 SODIMM DQ | 75 | N/A | N/A | N/A | N/A | N/A | 88 | 500 | 485 | N/A | N/A | 61 | MR ≤ BI ≤ 61ohm | N/A | N/A | -0.4183 | N/A | -3.1369 | -1.5156 | N/A | N/A | 2.784 | -1.5191 | N/A | N/A
U | BO1 | MS | 1 | 1 |  | DDR4 SODIMM DQS | 75 | 88 | N/A | N/A | N/A | N/A | N/A | 150 | N/A | 88 | N/A | N/A | N/A | 97 | MR ≤ BO1 ≤ 98ohm | N/A | -0.4876 | N/A | N/A | 1.7145 | N/A | N/A | N/A | 2.05 | N/A
U | BO2 | SL | 0.5 | 3/6 |  | DDR4 SODIMM DQS | 75 | 88 | N/A | N/A | N/A | N/A | N/A | 500 | N/A | 88 | N/A | N/A | N/A | 92 | MR ≤ BO2 ≤ 92ohm | N/A | -0.4874 | N/A | N/A | 4.4412 | N/A | N/A | N/A | 4.3 | N/A
U | M | SL | 0.5 | 3/6 |  | DDR4 SODIMM DQS | 75 | 100 | N/A | N/A | N/A | N/A | N/A | 500 | N/A | 240 | N/A | N/A | N/A | 90 | 88 to 92 | N/A | -0.4803 | N/A | N/A | 0.3417 | N/A | N/A | N/A | 0.33 | N/A
U | BI | MS | 1 | 1 |  | DDR4 SODIMM DQS | 75 | 88 | N/A | N/A | N/A | N/A | N/A | 500 | N/A | 485 | N/A | N/A | N/A | 97 | MR ≤ BI ≤ 98ohm | N/A | -0.4876 | N/A | N/A | -0.5006 | N/A | N/A | N/A | -0.5 | N/A
U | BO1 | MS | 1 | 1 |  | DDR4 MD 1Rx16 CLK | 75 | 88 | N/A | N/A | N/A | N/A | N/A | 150 | N/A | N/A | 88 | N/A | N/A | 98 | MR ≤ BO1 ≤ 98ohm | N/A | -0.4801 | N/A | N/A | N/A | N/A | N/A | N/A | N/A | 2.05
U | BO2 | SL | 0.5 | 3/6 |  | DDR4 MD 1Rx16 CLK | 88 | 88 | N/A | N/A | N/A | N/A | N/A | 300 | N/A | N/A | 400 | N/A | N/A | 84 | MR ≤ BO2 ≤ 92ohm | N/A | -0.4752 | N/A | N/A | N/A | N/A | N/A | N/A | N/A | 0.02
U | M | SL | 0.5 | 3/6 |  | DDR4 MD 1Rx16 CLK | 100 | 100 | N/A | N/A | N/A | N/A | N/A | 500 | N/A | N/A | 400 | N/A | N/A | 80 | 78 to 82 | N/A | -0.4596 | N/A | N/A | N/A | N/A | N/A | N/A | N/A | 0.2831
U | BI1 | MS | 1 | 1 |  | DDR4 MD 1Rx16 CLK | 75 | 88 | N/A | N/A | N/A | N/A | N/A | 500 | N/A | N/A | 400 | N/A | N/A | 98 | MR ≤ BI1 ≤ 98ohm | N/A | -0.4801 | N/A | N/A | N/A | N/A | N/A | N/A | N/A | -0.63
U | BI2 | SL | 0.5 | 3/6 |  | DDR4 MD 1Rx16 CLK | 88 | 100 | N/A | N/A | N/A | N/A | N/A | 500 | N/A | N/A | 400 | N/A | N/A | 85 | MR ≤ BI2 ≤ 95ohm | N/A | -0.4686 | N/A | N/A | N/A | N/A | N/A | N/A | N/A | 0.02
U | T2 | SL | 0.5 | 3/6 |  | DDR4 MD 1Rx16 CLK | 88 | 100 | N/A | N/A | N/A | N/A | N/A | 500 | N/A | N/A | 400 | N/A | N/A | 85 | MR ≤ T2 ≤95ohm | N/A | -0.4686 | N/A | N/A | N/A | N/A | N/A | N/A | N/A | 0.02
U | T3 | MS | 1 | 1 |  | DDR4 MD 1Rx16 CLK | 75 | 88 | N/A | N/A | N/A | N/A | N/A | 500 | N/A | N/A | 400 | N/A | N/A | 98 | MR ≤ T3 ≤ 96ohm | N/A | -0.4801 | N/A | N/A | N/A | N/A | N/A | N/A | N/A | -0.63
U | BO1 | MS | 1 | 1 |  | DDR4 MD 1Rx16 CMD/CTRL/ALERT | 75 | N/A | N/A | N/A | N/A | N/A | 88 | 150 | N/A | N/A | N/A | 61 | MR ≤ BO1 ≤ 61ohm | N/A | N/A | -0.4194 | N/A | N/A | N/A | N/A | N/A | -3.0861 | N/A | N/A | N/A
U | BO2 | SL | 0.5 | 3/6 |  | DDR4 MD 1Rx16 CMD/CTRL/ALERT | 88 | N/A | N/A | N/A | N/A | N/A | 88 | 300 | N/A | N/A | N/A | 46 | MR ≤ BO2 ≤ 56ohm | N/A | N/A | -0.4243 | N/A | N/A | N/A | N/A | N/A | 4.242 | N/A | N/A | N/A
U | M | SL | 0.5 | 3/6 |  | DDR4 MD 1Rx16 CMD/CTRL/ALERT | 88 | N/A | N/A | N/A | N/A | N/A | 150 | 500 | N/A | N/A | N/A | 45 | 43 to 47 | N/A | N/A | -0.4576 | N/A | N/A | N/A | N/A | N/A | 3.814 | N/A | N/A | N/A
U | BI1 | MS | 1 | 1 |  | DDR4 MD 1Rx16 CMD/CTRL/ALERT | 75 | N/A | N/A | N/A | N/A | N/A | 88 | 500 | N/A | N/A | N/A | 61 | MR ≤ BI1 ≤ 61ohm | N/A | N/A | -0.4179 | N/A | N/A | N/A | N/A | N/A | -3.0861 | N/A | N/A | N/A
U | BI2 | SL | 0.5 | 3/6 |  | DDR4 MD 1Rx16 CMD/CTRL/ALERT | 88 | N/A | N/A | N/A | N/A | N/A | 165 | 500 | N/A | N/A | N/A | 46 | MR ≤ BI2 ≤ 56ohm | N/A | N/A | -0.4386 | N/A | N/A | N/A | N/A | N/A | 1.154 | N/A | N/A | N/A
U | T2 | SL | 0.5 | 3/6 |  | DDR4 MD 1Rx16 CMD/CTRL/ALERT | 88 | N/A | N/A | N/A | N/A | N/A | 165 | 500 | N/A | N/A | N/A | 46 | MR ≤ T2 ≤ 56ohm | N/A | N/A | -0.4386 | N/A | N/A | N/A | N/A | N/A | 1.154 | N/A | N/A | N/A
U | T3 | MS | 1 | 1 |  | DDR4 MD 1Rx16 CMD/CTRL/ALERT | 75 | N/A | N/A | N/A | N/A | N/A | 88 | 500 | N/A | N/A | N/A | 61 | MR ≤ T3 ≤ 61ohm | N/A | N/A | -0.4179 | N/A | N/A | N/A | N/A | N/A | -3.0861 | N/A | N/A | N/A
U | BO1 | MS | 1 | 1 |  | DDR4 MD 1Rx16 DQ | 75 | N/A | N/A | N/A | N/A | N/A | 88 | 150 | 150 | N/A | N/A | 61 | MR ≤ BO1 ≤ 61ohm | N/A | N/A | -0.4216 | N/A | N/A | N/A | N/A | N/A | -2.8448 | -3.4874 | N/A | N/A
U | BO2 | SL | 0.5 | 3/6 |  | DDR4 MD 1Rx16 DQ | 88 | N/A | N/A | N/A | N/A | N/A | 88 | 300 | 150 | N/A | N/A | 46 | MR ≤ BO2 ≤ 56ohm | N/A | N/A | -0.426 | N/A | N/A | N/A | N/A | N/A | 4.26 | 1.476 | N/A | N/A
U | M | SL | 0.5 | 3/6 |  | DDR4 MD 1Rx16 DQ | 75 | N/A | N/A | N/A | N/A | N/A | 150 | 500 | 300 | N/A | N/A | 50 | 48 to 52 | N/A | N/A | -0.4465 | N/A | N/A | N/A | N/A | N/A | 4.202 | 0.8679 | N/A | N/A
U | BI | MS | 1 | 1 |  | DDR4 MD 1Rx16 DQ | 75 | N/A | N/A | N/A | N/A | N/A | 88 | 500 | 150 | N/A | N/A | 62 | MR ≤ BI ≤ 62ohm | N/A | N/A | -0.419 | N/A | N/A | N/A | N/A | N/A | -2.8448 | -3.4874 | N/A | N/A
U | BO1 | MS | 1 | 1 |  | DDR4 MD 1Rx16 DQS | 75 | 88 | N/A | N/A | N/A | N/A | N/A | 150 | N/A | 88 | N/A | N/A | N/A | 98 | MR ≤ BO1 ≤ 98ohm | N/A | -0.4876 | N/A | N/A | N/A | N/A | N/A | N/A | 2.05 | N/A
U | BO2 | SL | 0.5 | 3/6 |  | DDR4 MD 1Rx16 DQS | 88 | 88 | N/A | N/A | N/A | N/A | N/A | 300 | N/A | 400 | N/A | N/A | N/A | 84 | MR ≤ BO2 ≤ 92ohm | N/A | -0.4752 | N/A | N/A | N/A | N/A | N/A | N/A | 0.02 | N/A
U | M | SL | 0.5 | 3/6 |  | DDR4 MD 1Rx16 DQS | 88 | 115 | N/A | N/A | N/A | N/A | N/A | 500 | N/A | 400 | N/A | N/A | N/A | 85 | 83 to 87 | N/A | -0.4629 | N/A | N/A | N/A | N/A | N/A | N/A | 0.3003 | N/A
U | BI | MS | 1 | 1 |  | DDR4 MD 1Rx16 DQS | 75 | 88 | N/A | N/A | N/A | N/A | N/A | 500 | N/A | 400 | N/A | N/A | N/A | 98 | MR ≤ BI ≤ 98ohm | N/A | -0.4876 | N/A | N/A | N/A | N/A | N/A | N/A | -0.63 | N/A
U | BO1 | MS | 1 | 1 |  | DDR4 MD 1Rx8 CLK | 75 | 88 | N/A | N/A | N/A | N/A | N/A | 150 | N/A | N/A | 88 | N/A | N/A | 98 | MR ≤ BO1 ≤ 98ohm | N/A | -0.4801 | N/A | N/A | N/A | N/A | N/A | N/A | N/A | 2.05
U | BO2 | SL | 0.5 | 3/6 |  | DDR4 MD 1Rx8 CLK | 88 | 88 | N/A | N/A | N/A | N/A | N/A | 300 | N/A | N/A | 400 | N/A | N/A | 84 | MR ≤ BO2 ≤ 92ohm | N/A | -0.4752 | N/A | N/A | N/A | N/A | N/A | N/A | N/A | 0.02
U | M | SL | 0.5 | 3/6 |  | DDR4 MD 1Rx8 CLK | 100 | 100 | N/A | N/A | N/A | N/A | N/A | 500 | N/A | N/A | 400 | N/A | N/A | 80 | 78 to 82 | N/A | -0.4596 | N/A | N/A | N/A | N/A | N/A | N/A | N/A | 0.2831
U | BI1 | MS | 1 | 1 |  | DDR4 MD 1Rx8 CLK | 75 | 88 | N/A | N/A | N/A | N/A | N/A | 500 | N/A | N/A | 400 | N/A | N/A | 98 | MR ≤ BI1 ≤ 98ohm | N/A | -0.4801 | N/A | N/A | N/A | N/A | N/A | N/A | N/A | -0.63
U | BI2 | SL | 0.5 | 3/6 |  | DDR4 MD 1Rx8 CLK | 88 | 100 | N/A | N/A | N/A | N/A | N/A | 500 | N/A | N/A | 400 | N/A | N/A | 85 | MR ≤ BI2 ≤ 95ohm | N/A | -0.4686 | N/A | N/A | N/A | N/A | N/A | N/A | N/A | 0.02
U | T2 | SL | 0.5 | 3/6 |  | DDR4 MD 1Rx8 CLK | 88 | 100 | N/A | N/A | N/A | N/A | N/A | 500 | N/A | N/A | 400 | N/A | N/A | 85 | MR ≤ T2 ≤95ohm | N/A | -0.4686 | N/A | N/A | N/A | N/A | N/A | N/A | N/A | 0.02
U | T3 | MS | 1 | 1 |  | DDR4 MD 1Rx8 CLK | 75 | 88 | N/A | N/A | N/A | N/A | N/A | 500 | N/A | N/A | 400 | N/A | N/A | 98 | MR ≤ T3 ≤ 96ohm | N/A | -0.4801 | N/A | N/A | N/A | N/A | N/A | N/A | N/A | -0.63
U | BO1 | MS | 1 | 1 |  | DDR4 MD 1Rx8 CMD/CTRL/ALERT | 75 | N/A | N/A | N/A | N/A | N/A | 88 | 150 | N/A | N/A | N/A | 61 | MR ≤ BO1 ≤ 61ohm | N/A | N/A | -0.4194 | N/A | N/A | N/A | N/A | N/A | -3.0861 | N/A | N/A | N/A
U | BO2 | SL | 0.5 | 3/6 |  | DDR4 MD 1Rx8 CMD/CTRL/ALERT | 88 | N/A | N/A | N/A | N/A | N/A | 88 | 300 | N/A | N/A | N/A | 46 | MR ≤ BO2 ≤ 56ohm | N/A | N/A | -0.4243 | N/A | N/A | N/A | N/A | N/A | 4.242 | N/A | N/A | N/A
U | M | SL | 0.5 | 3/6 |  | DDR4 MD 1Rx8 CMD/CTRL/ALERT | 88 | N/A | N/A | N/A | N/A | N/A | 150 | 500 | N/A | N/A | N/A | 45 | 43 to 47 | N/A | N/A | -0.4576 | N/A | N/A | N/A | N/A | N/A | 3.814 | N/A | N/A | N/A
U | BI1 | MS | 1 | 1 |  | DDR4 MD 1Rx8 CMD/CTRL/ALERT | 75 | N/A | N/A | N/A | N/A | N/A | 88 | 500 | N/A | N/A | N/A | 61 | MR ≤ BI1 ≤ 61ohm | N/A | N/A | -0.4179 | N/A | N/A | N/A | N/A | N/A | -3.0861 | N/A | N/A | N/A
U | BI2 | SL | 0.5 | 3/6 |  | DDR4 MD 1Rx8 CMD/CTRL/ALERT | 88 | N/A | N/A | N/A | N/A | N/A | 165 | 500 | N/A | N/A | N/A | 46 | MR ≤ BI2 ≤ 56ohm | N/A | N/A | -0.4386 | N/A | N/A | N/A | N/A | N/A | 1.154 | N/A | N/A | N/A
U | T2 | SL | 0.5 | 3/6 |  | DDR4 MD 1Rx8 CMD/CTRL/ALERT | 88 | N/A | N/A | N/A | N/A | N/A | 165 | 500 | N/A | N/A | N/A | 46 | MR ≤ T2 ≤ 56ohm | N/A | N/A | -0.4386 | N/A | N/A | N/A | N/A | N/A | 1.154 | N/A | N/A | N/A
U | T3 | MS | 1 | 1 |  | DDR4 MD 1Rx8 CMD/CTRL/ALERT | 75 | N/A | N/A | N/A | N/A | N/A | 88 | 500 | N/A | N/A | N/A | 61 | MR ≤ T3 ≤ 61ohm | N/A | N/A | -0.4179 | N/A | N/A | N/A | N/A | N/A | -3.0861 | N/A | N/A | N/A
U | BO1 | MS | 1 | 1 |  | DDR4 MD 1Rx8 DQ | 75 | N/A | N/A | N/A | N/A | N/A | 88 | 150 | 150 | N/A | N/A | 61 | MR ≤ BO1 ≤ 61ohm | N/A | N/A | -0.4216 | N/A | N/A | N/A | N/A | N/A | -2.8448 | -3.4874 | N/A | N/A
U | BO2 | SL | 0.5 | 3/6 |  | DDR4 MD 1Rx8 DQ | 88 | N/A | N/A | N/A | N/A | N/A | 88 | 300 | 150 | N/A | N/A | 46 | MR ≤ BO2 ≤ 56ohm | N/A | N/A | -0.426 | N/A | N/A | N/A | N/A | N/A | 4.26 | 1.476 | N/A | N/A
U | M | SL | 0.5 | 3/6 |  | DDR4 MD 1Rx8 DQ | 75 | N/A | N/A | N/A | N/A | N/A | 150 | 500 | 300 | N/A | N/A | 50 | 48 to 52 | N/A | N/A | -0.4465 | N/A | N/A | N/A | N/A | N/A | 4.202 | 0.8679 | N/A | N/A
U | BI | MS | 1 | 1 |  | DDR4 MD 1Rx8 DQ | 75 | N/A | N/A | N/A | N/A | N/A | 88 | 500 | 150 | N/A | N/A | 62 | MR ≤ BI ≤ 62ohm | N/A | N/A | -0.419 | N/A | N/A | N/A | N/A | N/A | -2.8448 | -3.4874 | N/A | N/A
U | BO1 | MS | 1 | 1 |  | DDR4 MD 1Rx8 DQS | 75 | 88 | N/A | N/A | N/A | N/A | N/A | 150 | N/A | 88 | N/A | N/A | N/A | 98 | MR ≤ BO1 ≤ 98ohm | N/A | -0.4876 | N/A | N/A | N/A | N/A | N/A | N/A | 2.05 | N/A
U | BO2 | SL | 0.5 | 3/6 |  | DDR4 MD 1Rx8 DQS | 88 | 88 | N/A | N/A | N/A | N/A | N/A | 300 | N/A | 400 | N/A | N/A | N/A | 84 | MR ≤ BO2 ≤ 92ohm | N/A | -0.4752 | N/A | N/A | N/A | N/A | N/A | N/A | 0.02 | N/A
U | M | SL | 0.5 | 3/6 |  | DDR4 MD 1Rx8 DQS | 88 | 115 | N/A | N/A | N/A | N/A | N/A | 500 | N/A | 400 | N/A | N/A | N/A | 85 | 83 to 87 | N/A | -0.4629 | N/A | N/A | N/A | N/A | N/A | N/A | 0.3003 | N/A
U | BI | MS | 1 | 1 |  | DDR4 MD 1Rx8 DQS | 75 | 88 | N/A | N/A | N/A | N/A | N/A | 500 | N/A | 400 | N/A | N/A | N/A | 98 | MR ≤ BI ≤ 98ohm | N/A | -0.4876 | N/A | N/A | N/A | N/A | N/A | N/A | -0.63 | N/A
Trace Information | [6 empty] | Trace Geometry (um) | [10 empty] | Tline Electrical Target, K (%)
PCB Stack-up\Types\Type-4 1-x-1+\Layers\8\Thickness\0.8mm\Segments
Product segment | Trace segment | Tline Type | Layer Ounces | Routing Layers | Layer Position | I/O Interface | Trace width | Intra-pair | Signal-to-Equivalent-Signal | Signal-to-NonEquivalent-Signal | Data-to-anything | Clock-to-anything | Within Group | CMD/CTRL/CLK to DQ/DQS | Byte to Byte | DQS pair to DQ | CLK pair to CMD/CTRL/ALERT | ZSE (Ohm) |  | ZDIFF (Ohm) |  | ASE | ADIFF | K, Signal-to-Equivalent-Signal | K, Signal-to-NonEquivalent-Signal | K, Data-to-anything | K, Clock-to-anything | K, Within Group | K, Byte to Byte | K, DQS pair to DQ | K, CLK pair to CMD/CTRL/CKE
[18 empty] | RVP Nominal Impedance | PDG range for Nominal impedance* | RVP Nominal Impedance | PDG range for Nominal impedance*
U | B* | MS | 1 | 1/8 |  | CPU PCIe / Type-C TBT+USB+DP | 100 | 75 | 500 | 500 | N/A | N/A | N/A | N/A | N/A | N/A | N/A | N/A | N/A | 85 | MR | N/A | -1.04 | -0.14 | 0.1 | N/A | N/A | N/A | N/A | N/A | N/A
U | B* | MS | 1 | 1/8 |  | Type-C USB+DP | 100 | 75 | 300 | 300 | N/A | N/A | N/A | N/A | N/A | N/A | N/A | N/A | N/A | 85 | MR | N/A | -1.04 | -0.28 | 0.35 | N/A | N/A | N/A | N/A | N/A | N/A
U | B* | MS | 1 | 1/8 |  | DP TCP / HDMI TCP / DP DDI / DP AUX / eDP / HDMI DDI / CSI | 75 | 75 | 88 | 300 | N/A | N/A | N/A | N/A | N/A | N/A | N/A | N/A | N/A | 94 | MR ≤ BO ≤ 94ohm | N/A | -1.13 | 0.5 | 0.33 | N/A | N/A | N/A | N/A | N/A | N/A
U | B* | MS | 1 | 1/8 |  | Differential Clock (Gen4 support) | 100 | 75 | 300 | 500 | N/A | N/A | N/A | N/A | N/A | N/A | N/A | N/A | N/A | 85 | MR | N/A | -1.04 | -0.28 | 0.1 | N/A | N/A | N/A | N/A | N/A | N/A
U | B* | MS | 1 | 1/8 |  | PCIe / SATA / USB3.2 Gen1 / USB3.2 Gen2 / CNViO / USB2 / Differential Clock (Gen3 and below support) | 100 | 75 | 200 | 300 | N/A | N/A | N/A | N/A | N/A | N/A | N/A | N/A | N/A | 85 | MR | N/A | -1.05 | -0.32 | 0.35 | N/A | N/A | N/A | N/A | N/A | N/A
U | B* | MS | 1 | 1/8 |  | CPU Sideband / SVID / PECI / HDA / I2S / DMIC / GSPI and ISH SPI / UART and LSX / I2C / eSPI / SPI0 Flash / SPI1 Touch / CLINK / SoundWire / CNVi BRI and RGI / PCH GPIO | 75 | N/A | N/A | N/A | 75 | 175 | N/A | N/A | N/A | N/A | N/A | 62 | MR ≤ BO ≤ 62ohm | N/A | N/A | -0.26 | N/A | N/A | N/A | -2.85 | -3.31 | N/A | N/A | N/A | N/A
U | B* | MS | 1 | 1/8 |  | Imaging Clock / SUSCLK | 75 | N/A | N/A | N/A | 200 | 200 | N/A | N/A | N/A | N/A | N/A | 62 | MR ≤ BO ≤ 62ohm | N/A | N/A | -0.24 | N/A | N/A | N/A | -3.21 | -3.21 | N/A | N/A | N/A | N/A
U | B* | MS | 1 | 1/8 |  | XTAL / RTC | 75 | N/A | N/A | N/A | 200 | 1270 | N/A | N/A | N/A | N/A | N/A | 62 | MR ≤ BO ≤ 62ohm | N/A | N/A | -0.24 | N/A | N/A | N/A | -3.21 | -0.19 | N/A | N/A | N/A | N/A
U | B* | SL | 1 | 3/6 |  | CPU PCIe / Type-C TBT+USB+DP | 75 | 75 | 375 | 375 | N/A | N/A | N/A | N/A | N/A | N/A | N/A | N/A | N/A | 77 | 77 ohm ≤ BO ≤ 94ohm | N/A | -0.99 | 0.01 | 0.01 | N/A | N/A | N/A | N/A | N/A | N/A
U | B* | SL | 1 | 3/6 |  | Type-C USB+DP | 75 | 75 | 300 | 300 | N/A | N/A | N/A | N/A | N/A | N/A | N/A | N/A | N/A | 77 | 77 ohm ≤ BO ≤ 94ohm | N/A | -0.99 | 0.04 | 0.04 | N/A | N/A | N/A | N/A | N/A | N/A
U | B* | SL | 1 | 3/6 |  | DP TCP / HDMI TCP / DP DDI / DP AUX / eDP / HDMI DDI / CSI | 75 | 75 | 88 | 300 | N/A | N/A | N/A | N/A | N/A | N/A | N/A | N/A | N/A | 77 | 77 ohm ≤ BO ≤ 94ohm | N/A | -0.99 | 1.9 | 0.04 | N/A | N/A | N/A | N/A | N/A | N/A
U | B* | SL | 1 | 3/6 |  | Differential Clock (Gen4 support) | 75 | 75 | 300 | 500 | N/A | N/A | N/A | N/A | N/A | N/A | N/A | N/A | N/A | 77 | 77 ohm ≤ BO ≤ 94ohm | N/A | -0.99 | 0.04 | 0 | N/A | N/A | N/A | N/A | N/A | N/A
U | B* | SL | 1 | 3/6 |  | PCIe / SATA / USB3.2 Gen1 / USB3.2 Gen2 / CNViO / USB2 / Differential Clock (Gen3 and below support) | 75 | 75 | 200 | 300 | N/A | N/A | N/A | N/A | N/A | N/A | N/A | N/A | N/A | 77 | 77 ohm ≤ BO ≤ 94ohm | N/A | -0.98 | 0.24 | 0.04 | N/A | N/A | N/A | N/A | N/A | N/A
U | B* | SL | 1 | 3/6 |  | CPU Sideband / SVID / PECI / HDA / I2S / DMIC / GSPI and ISH SPI / UART and LSX / I2C / eSPI / SPI0 Flash / SPI1 Touch / CLINK / SoundWire / CNVi BRI and RGI / PCH GPIO | 75 | N/A | N/A | N/A | 75 | 175 | N/A | N/A | N/A | N/A | N/A | 45 | MR ≤ BO ≤ 60ohm | N/A | N/A | -0.26 | N/A | N/A | N/A | 5.44 | 0.87 | N/A | N/A | N/A | N/A
U | B* | SL | 1 | 3/6 |  | Imaging Clock / SUSCLK | 75 | N/A | N/A | N/A | 200 | 200 | N/A | N/A | N/A | N/A | N/A | 45 | MR ≤ BO ≤ 60ohm | N/A | N/A | -0.26 | N/A | N/A | N/A | 0.55 | 0.55 | N/A | N/A | N/A | N/A
U | B* | SL | 1 | 3/6 |  | XTAL / RTC | 75 | N/A | N/A | N/A | 200 | 1270 | N/A | N/A | N/A | N/A | N/A | 45 | MR ≤ BO ≤ 60ohm | N/A | N/A | -0.26 | N/A | N/A | N/A | 0.55 | 0 | N/A | N/A | N/A | N/A
U | M* | MS | 1 | 1/8 |  | Type-C TBT+USB+DP | 125 | 125 | 500 | 500 | N/A | N/A | N/A | N/A | N/A | N/A | N/A | N/A | N/A | 85 | 80 to 85 | N/A | -0.93 | -0.22 | 0.15 | N/A | N/A | N/A | N/A | N/A | N/A
U | M* | MS | 1 | 1/8 |  | CPU PCIe | 100 | 75 | 500 | 890 | N/A | N/A | N/A | N/A | N/A | N/A | N/A | N/A | N/A | 85 | 80 to 85 | N/A | -1.03 | -0.16 | 0.03 | N/A | N/A | N/A | N/A | N/A | N/A
U | M* | MS | 1 | 1/8 |  | Type-C USB+DP | 100 | 75 | 300 | 300 | N/A | N/A | N/A | N/A | N/A | N/A | N/A | N/A | N/A | 85 | 80 to 85 | N/A | -1.03 | -0.31 | 0.38 | N/A | N/A | N/A | N/A | N/A | N/A
U | M* | MS | 1 | 1/8 |  | DP TCP / HDMI TCP / DP DDI / DP AUX / eDP / HDMI DDI / CSI / PCIe / SATA / USB3.2 Gen1 / CNViO / USB2 | 100 | 75 | 300 | 300 | N/A | N/A | N/A | N/A | N/A | N/A | N/A | N/A | N/A | 85 | 80 to 85 | N/A | -1.03 | -0.31 | 0.38 | N/A | N/A | N/A | N/A | N/A | N/A
U | M* | MS | 1 | 1/8 |  | Differential Clock (Gen4 support) | 100 | 75 | 500 | 760 | N/A | N/A | N/A | N/A | N/A | N/A | N/A | N/A | N/A | 85 | 80 to 85 | N/A | -1.03 | -0.16 | 0.04 | N/A | N/A | N/A | N/A | N/A | N/A
U | M* | MS | 1 | 1/8 |  | Differential Clock (Gen3 and below support) | 100 | 75 | 300 | 375 | N/A | N/A | N/A | N/A | N/A | N/A | N/A | N/A | N/A | 85 | 80 to 85 | N/A | -1.03 | -0.31 | 0.22 | N/A | N/A | N/A | N/A | N/A | N/A
U | M* | MS | 1 | 1/8 |  | USB3.2 Gen2 | 115 | 75 | 450 | 500 | N/A | N/A | N/A | N/A | N/A | N/A | N/A | N/A | N/A | 80 | 80 to 85 | N/A | -1.02 | -0.22 | 0.13 | N/A | N/A | N/A | N/A | N/A | N/A
U | M* | MS | 1 | 1/8 |  | CPU Sideband | 125 | N/A | N/A | N/A | 300 | 300 | N/A | N/A | N/A | N/A | N/A | 50 | 45 to 55 | N/A | N/A | -0.23 | N/A | N/A | N/A | -2.74 | -2.74 | N/A | N/A | N/A | N/A
U | M* | MS | 1 | 1/8 |  | PECI | 125 | N/A | N/A | N/A | 450 | 450 | N/A | N/A | N/A | N/A | N/A | 50 | 45 to 55 | N/A | N/A | -0.23 | N/A | N/A | N/A | -1.78 | -1.78 | N/A | N/A | N/A | N/A
U | M* | MS | 1 | 1/8 |  | SVID | 125 | N/A | N/A | N/A | 375 | 375 | N/A | N/A | N/A | N/A | N/A | 50 | 45 to 55 | N/A | N/A | -0.23 | N/A | N/A | N/A | -2.21 | -2.21 | N/A | N/A | N/A | N/A
U | M* | MS | 1 | 1/8 |  | HDA / I2S / DMIC / UART and LSX / I2C / CLINK / SoundWire / CNVi BRI and RGI / PCH GPIO / GSPI and ISH SPI / eSPI / SPI1 Touch | 125 | N/A | N/A | N/A | 125 | 375 | N/A | N/A | N/A | N/A | N/A | 50 | 45 to 55 | N/A | N/A | -0.23 | N/A | N/A | N/A | -3.78 | -2.21 | N/A | N/A | N/A | N/A
U | M* | MS | 1 | 1/8 |  | SPI0 Flash | 125 | N/A | N/A | N/A | 250 | 375 | N/A | N/A | N/A | N/A | N/A | 50 | 45 to 55 | N/A | N/A | -0.23 | N/A | N/A | N/A | -3.13 | -2.21 | N/A | N/A | N/A | N/A
U | M* | MS | 1 | 1/8 |  | Imaging Clock / SUSCLK | 125 | N/A | N/A | N/A | 375 | 375 | N/A | N/A | N/A | N/A | N/A | 50 | 45 to 55 | N/A | N/A | -0.23 | N/A | N/A | N/A | -2.21 | -2.21 | N/A | N/A | N/A | N/A
U | M* | MS | 1 | 1/8 |  | XTAL / RTC | 125 | N/A | N/A | N/A | 200 | 1775 | N/A | N/A | N/A | N/A | N/A | 50 | 45 to 55 | N/A | N/A | -0.23 | N/A | N/A | N/A | -3.5 | -0.08 | N/A | N/A | N/A | N/A
U | M* | DSL | 1 | 4 |  | Type-C TBT+USB+DP | 80 | 115 | 375 | 375 | N/A | N/A | N/A | N/A | N/A | N/A | N/A | N/A | N/A | 85 | 80 to 85 | N/A | -0.93 | 0.37 | 0.37 | N/A | N/A | N/A | N/A | N/A | N/A
U | M* | DSL | 1 | 4 |  | CPU PCIe | 80 | 115 | 375 | 635 | N/A | N/A | N/A | N/A | N/A | N/A | N/A | N/A | N/A | 85 | 80 to 85 | N/A | -0.93 | 0.37 | 0.06 | N/A | N/A | N/A | N/A | N/A | N/A
U | M* | DSL | 1 | 4 |  | Type-C USB+DP / DP TCP / HDMI TCP / DP DDI / DP AUX / eDP / HDMI DDI / CSI / PCIe / SATA / USB3.2 Gen1 / CNViO / USB2 | 80 | 115 | 300 | 300 | N/A | N/A | N/A | N/A | N/A | N/A | N/A | N/A | N/A | 85 | 80 to 85 | N/A | -0.99 | 0.64 | 0.64 | N/A | N/A | N/A | N/A | N/A | N/A
U | M* | DSL | 1 | 4 |  | Differential Clock (Gen4 support) | 80 | 115 | 500 | 760 | N/A | N/A | N/A | N/A | N/A | N/A | N/A | N/A | N/A | 85 | 80 to 85 | N/A | -0.99 | 0.15 | 0.03 | N/A | N/A | N/A | N/A | N/A | N/A
U | M* | DSL | 1 | 4 |  | Differential Clock (Gen3 and below support) | 80 | 115 | 300 | 375 | N/A | N/A | N/A | N/A | N/A | N/A | N/A | N/A | N/A | 85 | 80 to 85 | N/A | -0.99 | 0.64 | 0.37 | N/A | N/A | N/A | N/A | N/A | N/A
U | M* | DSL | 1 | 4 |  | USB3.2 Gen2 | 75 | 75 | 450 | 500 | N/A | N/A | N/A | N/A | N/A | N/A | N/A | N/A | N/A | 80 | 80 to 85 | N/A | -0.97 | 0.85 | 0.15 | N/A | N/A | N/A | N/A | N/A | N/A
U | M* | DSL | 1 | 4 |  | CPU Sideband | 75 | N/A | N/A | N/A | 300 | 300 | N/A | N/A | N/A | N/A | N/A | 50 | 45 to 55 | N/A | N/A | -0.24 | N/A | N/A | N/A | 1.64 | 1.64 | N/A | N/A | N/A | N/A
U | M* | DSL | 1 | 4 |  | PECI | 75 | N/A | N/A | N/A | 450 | 450 | N/A | N/A | N/A | N/A | N/A | 50 | 45 to 55 | N/A | N/A | -0.22 | N/A | N/A | N/A | 0.55 | 0.55 | N/A | N/A | N/A | N/A
U | M* | DSL | 1 | 4 |  | SVID | 75 | N/A | N/A | N/A | 375 | 375 | N/A | N/A | N/A | N/A | N/A | 50 | 45 to 55 | N/A | N/A | -0.22 | N/A | N/A | N/A | 0.44 | 0.44 | N/A | N/A | N/A | N/A
U | M* | DSL | 1 | 4 |  | HDA / I2S / DMIC / UART and LSX / I2C / CLINK / SoundWire / CNVi BRI and RGI / PCH GPIO / GSPI and ISH SPI / eSPI / SPI1 Touch | 70 | N/A | N/A | N/A | 125 | 375 | N/A | N/A | N/A | N/A | N/A | 50 | 45 to 55 | N/A | N/A | -0.29 | N/A | N/A | N/A | 6.82 | 0.94 | N/A | N/A | N/A | N/A
U | M* | DSL | 1 | 4 |  | SPI0 Flash | 70 | N/A | N/A | N/A | 250 | 375 | N/A | N/A | N/A | N/A | N/A | 50 | 45 to 55 | N/A | N/A | -0.24 | N/A | N/A | N/A | 2.41 | 0.94 | N/A | N/A | N/A | N/A
U | M* | DSL | 1 | 4 |  | Imaging Clock / SUSCLK | 70 | N/A | N/A | N/A | 375 | 375 | N/A | N/A | N/A | N/A | N/A | 50 | 45 to 55 | N/A | N/A | -0.24 | N/A | N/A | N/A | 0.94 | 0.94 | N/A | N/A | N/A | N/A
U | M* | DSL | 1 | 4 |  | XTAL / RTC | 70 | N/A | N/A | N/A | 200 | 1775 | N/A | N/A | N/A | N/A | N/A | 50 | 45 to 55 | N/A | N/A | -0.23 | N/A | N/A | N/A | 3.59 | 0 | N/A | N/A | N/A | N/A
U | M* | DSLp | 1 | 4 |  | Type-C TBT+USB+DP | 80 | 115 | 375 | 375 | N/A | N/A | N/A | N/A | N/A | N/A | N/A | N/A | N/A | 85 | 80 to 85 | N/A | N/A | N/A | N/A | N/A | N/A | N/A | N/A | N/A | N/A
U | M* | DSLp | 1 | 4 |  | CPU PCIe | 80 | 115 | 375 | 635 | N/A | N/A | N/A | N/A | N/A | N/A | N/A | N/A | N/A | 85 | 80 to 85 | N/A | N/A | N/A | N/A | N/A | N/A | N/A | N/A | N/A | N/A
U | M* | DSLp | 1 | 4 |  | Type-C USB+DP / DP TCP / HDMI TCP / DP DDI / DP AUX / eDP / HDMI DDI / CSI / PCIe / SATA / USB3.2 Gen1 / CNViO / USB2 | 80 | 115 | 300 | 300 | N/A | N/A | N/A | N/A | N/A | N/A | N/A | N/A | N/A | 85 | 80 to 85 | N/A | N/A | N/A | N/A | N/A | N/A | N/A | N/A | N/A | N/A
U | M* | DSLp | 1 | 4 |  | Differential Clock (Gen4 support) | 80 | 115 | 500 | 760 | N/A | N/A | N/A | N/A | N/A | N/A | N/A | N/A | N/A | 85 | 80 to 85 | N/A | N/A | N/A | N/A | N/A | N/A | N/A | N/A | N/A | N/A
U | M* | DSLp | 1 | 4 |  | Differential Clock (Gen3 and below support) | 80 | 115 | 300 | 375 | N/A | N/A | N/A | N/A | N/A | N/A | N/A | N/A | N/A | 85 | 80 to 85 | N/A | N/A | N/A | N/A | N/A | N/A | N/A | N/A | N/A | N/A
U | M* | DSLp | 1 | 4 |  | USB3.2 Gen2 | 75 | 75 | 450 | 500 | N/A | N/A | N/A | N/A | N/A | N/A | N/A | N/A | N/A | 80 | 80 to 85 | N/A | N/A | N/A | N/A | N/A | N/A | N/A | N/A | N/A | N/A
U | M* | DSLp | 1 | 4 |  | CPU Sideband | 75 | N/A | N/A | N/A | 300 | 300 | N/A | N/A | N/A | N/A | N/A | 50 | 45 to 55 | N/A | N/A | N/A | N/A | N/A | N/A | N/A | N/A | N/A | N/A | N/A | N/A
U | M* | DSLp | 1 | 4 |  | PECI | 75 | N/A | N/A | N/A | 450 | 450 | N/A | N/A | N/A | N/A | N/A | 50 | 45 to 55 | N/A | N/A | N/A | N/A | N/A | N/A | N/A | N/A | N/A | N/A | N/A | N/A
U | M* | DSLp | 1 | 4 |  | SVID | 75 | N/A | N/A | N/A | 375 | 375 | N/A | N/A | N/A | N/A | N/A | 50 | 45 to 55 | N/A | N/A | N/A | N/A | N/A | N/A | N/A | N/A | N/A | N/A | N/A | N/A
U | M* | DSLp | 1 | 4 |  | HDA / I2S / DMIC / UART and LSX / I2C / CLINK / SoundWire / CNVi BRI and RGI / PCH GPIO / GSPI and ISH SPI / eSPI / SPI1 Touch | 70 | N/A | N/A | N/A | 125 | 375 | N/A | N/A | N/A | N/A | N/A | 50 | 45 to 55 | N/A | N/A | N/A | N/A | N/A | N/A | N/A | N/A | N/A | N/A | N/A | N/A
U | M* | DSLp | 1 | 4 |  | SPI0 Flash | 70 | N/A | N/A | N/A | 250 | 375 | N/A | N/A | N/A | N/A | N/A | 50 | 45 to 55 | N/A | N/A | N/A | N/A | N/A | N/A | N/A | N/A | N/A | N/A | N/A | N/A
U | M* | DSLp | 1 | 4 |  | Imaging Clock / SUSCLK | 70 | N/A | N/A | N/A | 375 | 375 | N/A | N/A | N/A | N/A | N/A | 50 | 45 to 55 | N/A | N/A | N/A | N/A | N/A | N/A | N/A | N/A | N/A | N/A | N/A | N/A
U | M* | DSLp | 1 | 4 |  | XTAL / RTC | 70 | N/A | N/A | N/A | 200 | 1775 | N/A | N/A | N/A | N/A | N/A | 50 | 45 to 55 | N/A | N/A | N/A | N/A | N/A | N/A | N/A | N/A | N/A | N/A | N/A | N/A
U | M* | DSL | 1 | 3 |  | Type-C TBT+USB+DP | 75 | 88 | 375 | 375 | N/A | N/A | N/A | N/A | N/A | N/A | N/A | N/A | N/A | 85 | 80 to 85 | N/A | -0.93 | 0.37 | 0.37 | N/A | N/A | N/A | N/A | N/A | N/A
U | M* | DSL | 1 | 3 |  | CPU PCIe | 75 | 88 | 375 | 635 | N/A | N/A | N/A | N/A | N/A | N/A | N/A | N/A | N/A | 85 | 80 to 85 | N/A | -0.93 | 0.37 | 0.06 | N/A | N/A | N/A | N/A | N/A | N/A
U | M* | DSL | 1 | 3 |  | Type-C USB+DP / DP TCP / HDMI TCP / DP DDI / DP AUX / eDP / HDMI DDI / CSI / PCIe / SATA / USB3.2 Gen1 / CNViO / USB2 | 75 | 88 | 300 | 300 | N/A | N/A | N/A | N/A | N/A | N/A | N/A | N/A | N/A | 85 | 80 to 85 | N/A | -0.99 | 0.64 | 0.64 | N/A | N/A | N/A | N/A | N/A | N/A
U | M* | DSL | 1 | 3 |  | Differential Clock (Gen4 support) | 75 | 88 | 500 | 760 | N/A | N/A | N/A | N/A | N/A | N/A | N/A | N/A | N/A | 85 | 80 to 85 | N/A | -0.99 | 0.15 | 0.03 | N/A | N/A | N/A | N/A | N/A | N/A
U | M* | DSL | 1 | 3 |  | Differential Clock (Gen3 and below support) | 75 | 88 | 300 | 375 | N/A | N/A | N/A | N/A | N/A | N/A | N/A | N/A | N/A | 85 | 80 to 85 | N/A | -0.99 | 0.64 | 0.37 | N/A | N/A | N/A | N/A | N/A | N/A
U | M* | DSL | 1 | 3 |  | USB3.2 Gen2 | 80 | 75 | 450 | 500 | N/A | N/A | N/A | N/A | N/A | N/A | N/A | N/A | N/A | 80 | 80 to 85 | N/A | -0.97 | 0.85 | 0.15 | N/A | N/A | N/A | N/A | N/A | N/A
U | M* | DSL | 1 | 3 |  | CPU Sideband | 75 | N/A | N/A | N/A | 300 | 300 | N/A | N/A | N/A | N/A | N/A | 50 | 45 to 55 | N/A | N/A | -0.24 | N/A | N/A | N/A | 1.64 | 1.64 | N/A | N/A | N/A | N/A
U | M* | DSL | 1 | 3 |  | PECI | 75 | N/A | N/A | N/A | 450 | 450 | N/A | N/A | N/A | N/A | N/A | 50 | 45 to 55 | N/A | N/A | -0.22 | N/A | N/A | N/A | 0.55 | 0.55 | N/A | N/A | N/A | N/A
U | M* | DSL | 1 | 3 |  | SVID | 75 | N/A | N/A | N/A | 375 | 375 | N/A | N/A | N/A | N/A | N/A | 50 | 45 to 55 | N/A | N/A | -0.22 | N/A | N/A | N/A | 0.44 | 0.44 | N/A | N/A | N/A | N/A
U | M* | DSL | 1 | 3 |  | HDA / I2S / DMIC / UART and LSX / I2C / CLINK / SoundWire / CNVi BRI and RGI / PCH GPIO / GSPI and ISH SPI / eSPI / SPI1 Touch | 75 | N/A | N/A | N/A | 125 | 375 | N/A | N/A | N/A | N/A | N/A | 50 | 45 to 55 | N/A | N/A | -0.29 | N/A | N/A | N/A | 6.82 | 0.94 | N/A | N/A | N/A | N/A
U | M* | DSL | 1 | 3 |  | SPI0 Flash | 75 | N/A | N/A | N/A | 250 | 375 | N/A | N/A | N/A | N/A | N/A | 50 | 45 to 55 | N/A | N/A | -0.24 | N/A | N/A | N/A | 2.41 | 0.94 | N/A | N/A | N/A | N/A
U | M* | DSL | 1 | 3 |  | Imaging Clock / SUSCLK | 75 | N/A | N/A | N/A | 375 | 375 | N/A | N/A | N/A | N/A | N/A | 50 | 45 to 55 | N/A | N/A | -0.24 | N/A | N/A | N/A | 0.94 | 0.94 | N/A | N/A | N/A | N/A
U | M* | DSL | 1 | 3 |  | XTAL / RTC | 75 | N/A | N/A | N/A | 200 | 1775 | N/A | N/A | N/A | N/A | N/A | 50 | 45 to 55 | N/A | N/A | -0.23 | N/A | N/A | N/A | 3.59 | 0 | N/A | N/A | N/A | N/A
U | M* | DSLp | 1 | 3 |  | Type-C TBT+USB+DP | 75 | 88 | 375 | 375 | N/A | N/A | N/A | N/A | N/A | N/A | N/A | N/A | N/A | 85 | 80 to 85 | N/A | N/A | N/A | N/A | N/A | N/A | N/A | N/A | N/A | N/A
U | M* | DSLp | 1 | 3 |  | CPU PCIe | 75 | 88 | 375 | 635 | N/A | N/A | N/A | N/A | N/A | N/A | N/A | N/A | N/A | 85 | 80 to 85 | N/A | N/A | N/A | N/A | N/A | N/A | N/A | N/A | N/A | N/A
U | M* | DSLp | 1 | 3 |  | Type-C USB+DP / DP TCP / HDMI TCP / DP DDI / DP AUX / eDP / HDMI DDI / CSI / PCIe / SATA / USB3.2 Gen1 / CNViO / USB2 | 75 | 88 | 300 | 300 | N/A | N/A | N/A | N/A | N/A | N/A | N/A | N/A | N/A | 85 | 80 to 85 | N/A | N/A | N/A | N/A | N/A | N/A | N/A | N/A | N/A | N/A
U | M* | DSLp | 1 | 3 |  | Differential Clock (Gen4 support) | 75 | 88 | 500 | 760 | N/A | N/A | N/A | N/A | N/A | N/A | N/A | N/A | N/A | 85 | 80 to 85 | N/A | N/A | N/A | N/A | N/A | N/A | N/A | N/A | N/A | N/A
U | M* | DSLp | 1 | 3 |  | Differential Clock (Gen3 and below support) | 75 | 88 | 300 | 375 | N/A | N/A | N/A | N/A | N/A | N/A | N/A | N/A | N/A | 85 | 80 to 85 | N/A | N/A | N/A | N/A | N/A | N/A | N/A | N/A | N/A | N/A
U | M* | DSLp | 1 | 3 |  | USB3.2 Gen2 | 75 | 75 | 450 | 500 | N/A | N/A | N/A | N/A | N/A | N/A | N/A | N/A | N/A | 80 | 80 to 85 | N/A | N/A | N/A | N/A | N/A | N/A | N/A | N/A | N/A | N/A
U | M* | DSLp | 1 | 3 |  | CPU Sideband | 75 | N/A | N/A | N/A | 300 | 300 | N/A | N/A | N/A | N/A | N/A | 50 | 45 to 55 | N/A | N/A | N/A | N/A | N/A | N/A | N/A | N/A | N/A | N/A | N/A | N/A
U | M* | DSLp | 1 | 3 |  | PECI | 75 | N/A | N/A | N/A | 450 | 450 | N/A | N/A | N/A | N/A | N/A | 50 | 45 to 55 | N/A | N/A | N/A | N/A | N/A | N/A | N/A | N/A | N/A | N/A | N/A | N/A
U | M* | DSLp | 1 | 3 |  | SVID | 75 | N/A | N/A | N/A | 375 | 375 | N/A | N/A | N/A | N/A | N/A | 50 | 45 to 55 | N/A | N/A | N/A | N/A | N/A | N/A | N/A | N/A | N/A | N/A | N/A | N/A
U | M* | DSLp | 1 | 3 |  | HDA / I2S / DMIC / UART and LSX / I2C / CLINK / SoundWire / CNVi BRI and RGI / PCH GPIO / GSPI and ISH SPI / eSPI / SPI1 Touch | 75 | N/A | N/A | N/A | 125 | 375 | N/A | N/A | N/A | N/A | N/A | 50 | 45 to 55 | N/A | N/A | N/A | N/A | N/A | N/A | N/A | N/A | N/A | N/A | N/A | N/A
U | M* | DSLp | 1 | 3 |  | SPI0 Flash | 75 | N/A | N/A | N/A | 250 | 375 | N/A | N/A | N/A | N/A | N/A | 50 | 45 to 55 | N/A | N/A | N/A | N/A | N/A | N/A | N/A | N/A | N/A | N/A | N/A | N/A
U | M* | DSLp | 1 | 3 |  | Imaging Clock / SUSCLK | 75 | N/A | N/A | N/A | 375 | 375 | N/A | N/A | N/A | N/A | N/A | 50 | 45 to 55 | N/A | N/A | N/A | N/A | N/A | N/A | N/A | N/A | N/A | N/A | N/A | N/A
U | M* | DSLp | 1 | 3 |  | XTAL / RTC | 75 | N/A | N/A | N/A | 200 | 1775 | N/A | N/A | N/A | N/A | N/A | 50 | 45 to 55 | N/A | N/A | N/A | N/A | N/A | N/A | N/A | N/A | N/A | N/A | N/A | N/A
U | M* | SL | 1 | 6 |  | Type-C TBT+USB+DP | 70 | 135 | 375 | 375 | N/A | N/A | N/A | N/A | N/A | N/A | N/A | N/A | N/A | 85 | 80 to 85 | N/A | -0.95 | 0.17 | 0.17 | N/A | N/A | N/A | N/A | N/A | N/A
U | M* | SL | 1 | 6 |  | CPU PCIe | 70 | 135 | 375 | 635 | N/A | N/A | N/A | N/A | N/A | N/A | N/A | N/A | N/A | 85 | 80 to 85 | N/A | -0.97 | 0.17 | 0.01 | N/A | N/A | N/A | N/A | N/A | N/A
U | M* | SL | 1 | 6 |  | Type-C USB+DP / DP TCP / HDMI TCP / DP DDI / DP AUX / eDP / HDMI DDI / CSI / PCIe / SATA / USB3.2 Gen1 / CNViO / USB2 | 70 | 135 | 300 | 300 | N/A | N/A | N/A | N/A | N/A | N/A | N/A | N/A | N/A | 85 | 80 to 85 | N/A | -0.97 | 0.36 | 0.36 | N/A | N/A | N/A | N/A | N/A | N/A
U | M* | SL | 1 | 6 |  | Differential Clock (Gen4 support) | 70 | 135 | 500 | 760 | N/A | N/A | N/A | N/A | N/A | N/A | N/A | N/A | N/A | 85 | 80 to 85 | N/A | -0.97 | 0.05 | 0 | N/A | N/A | N/A | N/A | N/A | N/A
U | M* | SL | 1 | 6 |  | Differential Clock (Gen3 and below support) | 70 | 135 | 300 | 375 | N/A | N/A | N/A | N/A | N/A | N/A | N/A | N/A | N/A | 85 | 80 to 85 | N/A | -0.97 | 0.36 | 0.17 | N/A | N/A | N/A | N/A | N/A | N/A
U | M* | SL | 1 | 6 |  | USB3.2 Gen2 | 75 | 105 | 450 | 500 | N/A | N/A | N/A | N/A | N/A | N/A | N/A | N/A | N/A | 80 | 80 to 85 | N/A | -1 | 0.08 | 0.05 | N/A | N/A | N/A | N/A | N/A | N/A
U | M* | SL | 1 | 6 |  | CPU Sideband | 70 | N/A | N/A | N/A | 300 | 300 | N/A | N/A | N/A | N/A | N/A | 45 | 45 to 55 | N/A | N/A | -0.27 | N/A | N/A | N/A | 0.92 | 0.92 | N/A | N/A | N/A | N/A
U | M* | SL | 1 | 6 |  | PECI | 70 | N/A | N/A | N/A | 450 | 450 | N/A | N/A | N/A | N/A | N/A | 45 | 45 to 55 | N/A | N/A | -0.27 | N/A | N/A | N/A | 0.21 | 0.21 | N/A | N/A | N/A | N/A
U | M* | SL | 1 | 6 |  | SVID | 70 | N/A | N/A | N/A | 375 | 375 | N/A | N/A | N/A | N/A | N/A | 45 | 45 to 55 | N/A | N/A | -0.27 | N/A | N/A | N/A | 0.44 | 0.44 | N/A | N/A | N/A | N/A
U | M* | SL | 1 | 6 |  | HDA / I2S / DMIC / UART and LSX / I2C / CLINK / SoundWire / CNVi BRI and RGI / PCH GPIO / GSPI and ISH SPI / eSPI / SPI1 Touch | 70 | N/A | N/A | N/A | 125 | 375 | N/A | N/A | N/A | N/A | N/A | 45 | 45 to 55 | N/A | N/A | -0.27 | N/A | N/A | N/A | 5.45 | 0.44 | N/A | N/A | N/A | N/A
U | M* | SL | 1 | 6 |  | SPI0 Flash | 70 | N/A | N/A | N/A | 250 | 375 | N/A | N/A | N/A | N/A | N/A | 45 | 45 to 55 | N/A | N/A | -0.27 | N/A | N/A | N/A | 1.51 | 0.44 | N/A | N/A | N/A | N/A
U | M* | SL | 1 | 6 |  | Imaging Clock / SUSCLK | 70 | N/A | N/A | N/A | 375 | 375 | N/A | N/A | N/A | N/A | N/A | 45 | 45 to 55 | N/A | N/A | -0.27 | N/A | N/A | N/A | 0.44 | 0.44 | N/A | N/A | N/A | N/A
U | M* | SL | 1 | 6 |  | XTAL / RTC | 70 | N/A | N/A | N/A | 200 | 1775 | N/A | N/A | N/A | N/A | N/A | 45 | 45 to 55 | N/A | N/A | -0.27 | N/A | N/A | N/A | 2.51 | 0 | N/A | N/A | N/A | N/A
U | BO | SL | 1 | 3/6 |  | LPDDR4X 1Rx32 CLK | 88 | 88 | N/A | N/A | N/A | N/A | N/A | 300 | N/A | N/A | 150 | N/A | N/A | 75 | BO = MR | N/A | -0.4613 | N/A | N/A | N/A | N/A | N/A | N/A | N/A | 1.21
U | M | SL | 1 | 3/6 |  | LPDDR4X 1Rx32 CLK | 88 | 110 | N/A | N/A | N/A | N/A | N/A | 500 | N/A | N/A | 300 | N/A | N/A | 75 | 73 to 77 | N/A | -0.4525 | N/A | N/A | N/A | N/A | N/A | N/A | N/A | 0.08
U | BI1 | SL | 1 | 3/6 |  | LPDDR4X 1Rx32 CLK | 88 | 88 | N/A | N/A | N/A | N/A | N/A | 300 | N/A | N/A | 150 | N/A | N/A | 75 | BI1 = MR | N/A | -0.4613 | N/A | N/A | N/A | N/A | N/A | N/A | N/A | 1.21
U | BO | SL | 1 | 3/6 |  | LPDDR4X 1Rx32 CMD/CTRL/CKE | 88 | N/A | N/A | N/A | N/A | N/A | 88 | 300 | N/A | N/A | N/A | 40 | BO = MR | N/A | N/A | -0.4686 | N/A | N/A | N/A | N/A | N/A | 3.97 | N/A | N/A | N/A
U | M | SL | 1 | 3/6 |  | LPDDR4X 1Rx32 CMD/CTRL/CKE | 88 | N/A | N/A | N/A | N/A | N/A | 135 | 500 | N/A | N/A | N/A | 40 | 38 to 42 | N/A | N/A | -0.451 | N/A | N/A | N/A | N/A | N/A | 1.678 | N/A | N/A | N/A
U | BI1 | SL | 1 | 3/6 |  | LPDDR4X 1Rx32 CMD/CTRL/CKE | 88 | N/A | N/A | N/A | N/A | N/A | 88 | 300 | N/A | N/A | N/A | 40 | BI1 = MR | N/A | N/A | -0.4686 | N/A | N/A | N/A | N/A | N/A | 3.97 | N/A | N/A | N/A
U | BO | SL | 1 | 3/6 |  | LPDDR4X 1Rx32 DQ | 88 | N/A | N/A | N/A | N/A | N/A | 88 | 300 | 88 | N/A | N/A | 40 | BO = MR | N/A | N/A | -0.4686 | N/A | N/A | N/A | N/A | N/A | 3.968 | 3.972 | N/A | N/A
U | M | SL | 1 | 3/6 |  | LPDDR4X 1Rx32 DQ | 88 | N/A | N/A | N/A | N/A | N/A | 125 | 500 | 125 | N/A | N/A | 40 | 38 to 42 | N/A | N/A | -0.451 | N/A | N/A | N/A | N/A | N/A | 2.017 | 2.017 | N/A | N/A
U | BI1 | SL | 1 | 3/6 |  | LPDDR4X 1Rx32 DQ | 88 | N/A | N/A | N/A | N/A | N/A | 88 | 300 | 125 | N/A | N/A | 40 | BI1 = MR | N/A | N/A | -0.4686 | N/A | N/A | N/A | N/A | N/A | 3.978 | 2.007 | N/A | N/A
U | BO | SL | 1 | 3/6 |  | LPDDR4X 1Rx32 DQS | 88 | 88 | N/A | N/A | N/A | N/A | N/A | 300 | N/A | 88 | N/A | N/A | BO = MR | 74 | BO = MR | N/A | -0.4613 | N/A | N/A | N/A | N/A | N/A | N/A | 3.81 | N/A
U | M | SL | 1 | 3/6 |  | LPDDR4X 1Rx32 DQS | 88 | 110 | N/A | N/A | N/A | N/A | N/A | 500 | N/A | 125 | N/A | N/A | N/A | 75 | 73 to 77 | N/A | -0.4525 | N/A | N/A | N/A | N/A | N/A | N/A | 1.95 | N/A
U | BI1 | SL | 1 | 3/6 |  | LPDDR4X 1Rx32 DQS | 88 | 88 | N/A | N/A | N/A | N/A | N/A | 300 | N/A | 88 | N/A | N/A | BI1 = MR | 74 | BI1 = MR | N/A | -0.4613 | N/A | N/A | N/A | N/A | N/A | N/A | 3.81 | N/A
* Pls note that the PDG range for Nominal impedance is excluding manufacturing tolerence.

## RCOMP
Go back to Index
Pin Name | DDR_RCOMP | DDI_RCOMP | CSI_RCOMP | TCRCOMPN TCRCOMPP | TCP0_MBIAS_RCOMP* | PCIE4_RCOMP_P/N | PCIE_RCOMP_P/N | USB2_COMP | GPP_RCOMP | SNDW_RCOMP | PCH_POPI_RCOMP | PROC_POPIRCOMP | XCLK_BIASREF | CNVi_WT_RCOMP | CFG_RCOMP
Board Rterm (ohm) | 100Ω ±1% to GND | 150Ω±1% to GND | 150Ω±1% to GND | 150Ω±1% Differential | 2.2kΩ±1% to GND | 2.2KΩ±1% Differential | 100Ω±1% Differential | 113Ω±1% to GND | 200Ω±1% to GND | 200Ω±1% to GND | 49.9Ω±1% to GND | 49.9Ω±1% to GND | 60.4Ω±1% to GND | 150Ω±1% to GND | 49.9Ω±1% to GND
Board Rdc (ohm) | <0.05 | <0.2 | <0.5 | <0.5 sum both traces | <0.5 | <0.5 sum both traces | <0.1 | <0.5 | <0.1 | <0.1 | <0.1 | <0.1 | <0.5 | <0.5 | <0.5
Board Cap (pF) | N/A | N/A | N/A | 1.9 | 1.9 | 2.5 | N/A | N/A | N/A | N/A | N/A | N/A | N/A | N/A | N/A
Spacing for Breakout (um) | TGL-UP3: 500 | MS: 500 SL/DSL: 380 | MS: 500 SL/DSL: 380 | MS: 500 SL/DSL: 380 | MS: 500 SL/DSL: 380 | MS: 500 SL/DSL: 380 | 88 | 127 | 100 | 100 | MS: 500 SL/DSL: 300 | MS: 500 SL/DSL: 300 | 150um to ground shield | 88
Spacing for Mainroute (um) | [6 empty] | 200 | 200 | [5 empty] | 200
DDR | X
HDMI |  | X
DP |  | X
eDP |  | X
DSI |  | X
CSI |  |  | X
Type-C |  |  |  | X | X
PCIe4 x4 | [5 empty] | X
ModPHY | [6 empty] | X
USB2 | [7 empty] | X
GPIO | [8 empty] | X
SoundWire | [9 empty] | X
pOPIO | [10 empty] | X | X
XTAL | [12 empty] | X
CNVi_DPHY | [13 empty] | X
Note: | TCP0_MBIAS_RCOMP should be connected even if TCSS interface is not used

## U DDR4 SoDimm
Go back to Index
IO\Memory\Name
Memory
IO\Memory\Interfaces\DDR4 SODIMM\Name
DDR4 SODIMM
Topologies
IO\Memory\Interfaces\DDR4 SODIMM\Topologies\SODIMM\Name
SODIMM
IO\Memory\Interfaces\DDR4 SODIMM\Topologies\SODIMM\FriendlyName
SODIMM
IO\Memory\Interfaces\DDR4 SODIMM\Topologies\SODIMM\Type
Type-3
IO\Memory\Interfaces\DDR4 SODIMM\Topologies\SODIMM\Images
$[Picture 1]
$[Picture 2]
$[Picture 3]
$[Picture 4]
$[Picture 5]
$[Picture 6]
IO\Memory\Interfaces\DDR4 SODIMM\Topologies\SODIMM\Segments\CLK
Segment | Tline Type | Reference | Via Count | Max Length, Segment (mm) | Max Length, Total (mm)
BO1 | MS | VSS |  | 13 | 114
BO2 | SL | VSS |  | 20-BO1
M | SL | VSS
BI | MS | VSS |  | 5
IO\Memory\Interfaces\DDR4 SODIMM\Topologies\SODIMM\Segments\CMD/CTRL/ALERT
Segment | Tline Type | Reference | Via Count | Max Length, Segment (mm) | Max Length, Total (mm)
BO1 | MS | VSS |  | 13 | 114
BO2 | SL | VSS |  | 20-BO1
M | SL | VSS
BI | MS | VSS |  | 5
IO\Memory\Interfaces\DDR4 SODIMM\Topologies\SODIMM\Segments\DQ
Segment | Tline Type | Reference | Via Count | Max Length, Segment (mm) | Max Length, Total (mm)
BO1 | MS | VSS |  | 13 | 114
BO2 | SL | VSS |  | 20-BO1
M | SL | VSS
BI | MS | VSS |  | 5
IO\Memory\Interfaces\DDR4 SODIMM\Topologies\SODIMM\Segments\DQS
Segment | Tline Type | Reference | Via Count | Max Length, Segment (mm) | Max Length, Total (mm)
BO1 | MS | VSS |  | 13 | 114
BO2 | SL | VSS |  | 20-BO1
M | SL | VSS
BI | MS | VSS |  | 5
IO\Memory\Interfaces\DDR4 SODIMM\Topologies\SODIMM\Segments\RCOMP (0/1/2)
Segment | Tline Type | Reference | Via Count | Max Length, Segment (mm) | Max Length, Total (mm)
M | MS/SL | VSS |  | 13 | 13
IO\Memory\Interfaces\DDR4 SODIMM\Topologies\SODIMM\Segments\RESET
Segment | Tline Type | Reference | Via Count | Max Length, Segment (mm) | Max Length, Total (mm)
BO1 | MS | VSS |  | 13 | 203
BO2 | SL | VSS |  | 20-BO1
M | SL | VSS
BI | MS | VSS
IO\Memory\Interfaces\DDR4 SODIMM\Topologies\SODIMM\Segments\Vref
Segment | Tline Type | Reference | Via Count | Max Length, Segment (mils) | Max Length, Total (mils)
M | SL | VSS
IO\Memory\Interfaces\DDR4 SODIMM\Topologies\SODIMM\Notes
Notes | Details
Number of vias allowed | Max 2 vias
Reference plane | Continuous Ground Only
0.8mm Type-3 stackup with 8-layers
Same Vref recommendation as SKL
Use 3x of trace-width for serpentine routing spacing
Terminate ECC/CB and EVENT signals to Vddq through 240ohm resistor at SODIMM connectors, unless customer can gurantee ECC modules won't be plugged in system.
Rtt/Ctt for RESET | R1=470 5%; R2=0; C1=0.1uF (no stuff)
Length Matching
Length Matching Rules | PDG
Matching Groups | Relationship
Length Matching between DQS and CLK | -38mm < CLK - DQS < 63.5mm
Length Matching between DQ and DQS within byte | -0.5mm < DQ - DQS < 0.5mm
Length matching between DQS and DQS# | <125um
Length matching between CLK and CLK# | <125um
Length matching between CLK0 and CLK1 | <1mm
Length matching between CTRL/CKE and Clock | 0mm < CLK - CTRL/CKE < 2.5mm
Length matching among CTRL/CKE within each channel | <2.5mm
Length Matching between CMD and Clock | -12.5mm < CLK - CMD < 12.5mm
Length matching among CMD within each channel | <2.5mm
Include package length in length matching | Required
Notes
"Group to Group" spacing in table above is referring to either DQ/DQS to CLK/CMD/CTRL/CKE within the same channel, or signals between different channels.
Stripline breakout section may not be needed. Route microstrip breakout section with wide trace to hit main route impedance target whereever is possible.
Keep GND stitching via within 2mm from signal transition which changes reference planes. For VSS stitching using PTH, target a minimum S:G ratio of 1:1-1:2 within 500um (via pitch) of signal layer transition which changes reference planes. For further detail, refer to PDG section "Via Placement and Pad Optimization".
Length matching on ALERT is not required.
If BO1 max length cannot be met for all lines, up to 1 bit per 10 line group can route up to 15.5mm while not exceeding the BO2 length. 2 lines > 13mm should not be routed next to each other.

## U DDR4 MD 1Rx16
Go back to Index
IO\Memory\Interfaces\DDR4 MD 1Rx16\Name
DDR4 MD 1Rx16
Topologies
IO\Memory\Interfaces\DDR4 MD 1Rx16\Topologies\MD 1Rx16\Name
MD 1Rx16
IO\Memory\Interfaces\DDR4 MD 1Rx16\Topologies\MD 1Rx16\FriendlyName
MD 1Rx16
IO\Memory\Interfaces\DDR4 MD 1Rx16\Topologies\MD 1Rx16\Type
Type-3
IO\Memory\Interfaces\DDR4 MD 1Rx16\Topologies\MD 1Rx16\Images
$[Picture 1]
$[Picture 2]
$[Picture 3]
$[Picture 4]
IO\Memory\Interfaces\DDR4 MD 1Rx16\Topologies\MD 1Rx16\Segments\CLK
Segment | Tline Type | Reference | Via Count | Max Length, Segment (mm) | Max Length, Total (mm)
BO1 | MS | VSS |  | 13 | 150
BO2 | SL | VSS |  | 20-BO1
M | SL | VSS
BI1 | MS | VSS |  | 3.8
BI2 | SL | VSS |  | 17.8
T2 | SL | VSS |  | 7.6
T3 | MS | VSS |  | 1.3
IO\Memory\Interfaces\DDR4 MD 1Rx16\Topologies\MD 1Rx16\Segments\CMD/CTRL/ALERT
Segment | Tline Type | Reference | Via Count | Max Length, Segment (mm) | Max Length, Total (mm)
BO1 | MS | VSS |  | 13 | 150
BO2 | SL | VSS |  | 20-BO1
M | SL | VSS
BI1 | MS | VSS |  | 3.8
BI2 | SL | VSS |  | 17.8
T2 | SL | VSS |  | 7.6
T3 | MS | VSS |  | 1.3
IO\Memory\Interfaces\DDR4 MD 1Rx16\Topologies\MD 1Rx16\Segments\DQ
Segment | Tline Type | Reference | Via Count | Max Length, Segment (mm) | Max Length, Total (mm)
BO1 | MS | VSS |  | 13 | 114
BO2 | SL | VSS |  | 20-BO1
M | SL | VSS
BI | MS | VSS |  | 3.8
IO\Memory\Interfaces\DDR4 MD 1Rx16\Topologies\MD 1Rx16\Segments\DQS
Segment | Tline Type | Reference | Via Count | Max Length, Segment (mm) | Max Length, Total (mm)
BO1 | MS | VSS |  | 13 | 114
BO2 | SL | VSS |  | 20-BO1
M | SL | VSS
BI | MS | VSS |  | 3.8
IO\Memory\Interfaces\DDR4 MD 1Rx16\Topologies\MD 1Rx16\Segments\RCOMP (0/1/2)
Segment | Tline Type | Reference | Via Count | Max Length, Segment (mm) | Max Length, Total (mm)
M | MS/SL | VSS |  | 13 | 13
IO\Memory\Interfaces\DDR4 MD 1Rx16\Topologies\MD 1Rx16\Segments\RESET
Segment | Tline Type | Reference | Via Count | Max Length, Segment (mm) | Max Length, Total (mm)
BO1 | MS | VSS |  | 13 | 200
BO2 | SL | VSS |  | 20-BO1
M | SL | VSS
BI1 | MS | VSS
BI2 | SL | VSS
IO\Memory\Interfaces\DDR4 MD 1Rx16\Topologies\MD 1Rx16\Segments\Vref
Segment | Tline Type | Reference | Via Count | Max Length, Segment (mm) | Max Length, Total (mm)
M | SL | VSS
IO\Memory\Interfaces\DDR4 MD 1Rx16\Topologies\MD 1Rx16\Notes
Notes | Details
Number of vias allowed | DQ/DQS/CA/CLK/CKE: Max 2 transition vias, CS/ODT : Max 4 transition vias
Reference plane | Continuous Ground Only
PCB Stack-up | 1.1mm Type 3 stackup with 8-layers
Total max length | Includes package & board routing
Vref | Same Vref recommendation as SKL
Serpentine routing | Use 3x of trace-width for serpentine routing spacing
Rtt/Ctt for CLK | R1=36ohm; C2=0.01uF
Rtt for CMD/CTRL | Rtt=36ohm
Rtt for ALERT | Rtt=50ohm
Rtt/Ctt for RESET | R1=470 5%; R2=0; C1=0.1uF (no stuff)
Rtt/Ctt for Vref | Refer to Fig.
Length Matching
Length Matching Rules | Details
Length Matching between DQS and CLK | -12.5mm < CLK - DQS < 140mm
Length Matching between DQ and DQS within byte | -0.5mm < DQ - DQS < 0.5mm
Length matching between DQS and DQS# | <125um
Length matching between CLK and CLK# | <125um
Length matching between CLK0 and CLK1 | <1mm
Length matching between CTRL and Clock | 0mm < CLK - CTRL/CKE < 2.5mm
Length matching among CTRL | <2.5mm
Length Matching between CMD and Clock | -12.5mm < CLK - CMD < 12.5mm
Length matching among CMD | <2.5mm
Length matching among BI segment for each CMD/CTRL signal | Not required
Length matching among BI segment for each CLK signal | Not required
Include package length in length matching | Required
Notes
"Group to Group" spacing in table above is referring to either DQ/DQS to CLK/CMD/CTRL/CKE within the same channel, or signals between different channels.
Stripline breakout section may not be needed. Route microstrip breakout section with wide trace to hit main route impedance target whereever is possible.
Keep GND stitching via within 2mm from signal transition which changes reference planes. For VSS stitching using PTH, target a minimum S:G ratio of 1:1-1:2 within 500um (via pitch) of signal layer transition which changes reference planes. For further detail, refer to PDG section "Via Placement and Pad Optimization".
Length matching on ALERT is not required.
If BO1 max length cannot be met for all lines, up to 1 bit per 10 line group can route up to 15.5mm while not exceeding the BO2 length. 2 lines > 13mm should not be routed next to each other.

## U DDR4 MD 1Rx8
Go back to Index
IO\Memory\Interfaces\DDR4 MD 1Rx8\Name
DDR4 MD 1Rx8
Topologies
IO\Memory\Interfaces\DDR4 MD 1Rx8\Topologies\MD 1Rx8\Name
MD 1Rx8
IO\Memory\Interfaces\DDR4 MD 1Rx8\Topologies\MD 1Rx8\FriendlyName
MD 1Rx8
IO\Memory\Interfaces\DDR4 MD 1Rx8\Topologies\MD 1Rx8\Type
Type-3
IO\Memory\Interfaces\DDR4 MD 1Rx8\Topologies\MD 1Rx8\Images
$[Picture 1]
$[Picture 2]
$[Picture 3]
$[Picture 4]
IO\Memory\Interfaces\DDR4 MD 1Rx8\Topologies\MD 1Rx8\Segments\CLK
Segment | Tline Type | Reference | Via Count | Max Length, Segment (mm) | Max Length, Total (mm)
BO1 | MS | VSS |  | 13 | 150
BO2 | SL | VSS |  | 20-BO1
M | SL | VSS
BI1 | MS | VSS |  | 3.8
BI2 | SL | VSS |  | 17.8
T2 | SL | VSS |  | 7.6
T3 | MS | VSS |  | 1.3
IO\Memory\Interfaces\DDR4 MD 1Rx8\Topologies\MD 1Rx8\Segments\CMD/CTRL/ALERT
Segment | Tline Type | Reference | Via Count | Max Length, Segment (mm) | Max Length, Total (mm)
BO1 | MS | VSS |  | 13 | 150
BO2 | SL | VSS |  | 20-BO1
M | SL | VSS
BI1 | MS | VSS |  | 3.8
BI2 | SL | VSS |  | 17.8
T2 | SL | VSS |  | 7.6
T3 | MS | VSS |  | 1.3
IO\Memory\Interfaces\DDR4 MD 1Rx8\Topologies\MD 1Rx8\Segments\DQ
Segment | Tline Type | Reference | Via Count | Max Length, Segment (mm) | Max Length, Total (mm)
BO1 | MS | VSS |  | 13 | 114
BO2 | SL | VSS |  | 20-BO1
M | SL | VSS
BI | MS | VSS |  | 3.8
IO\Memory\Interfaces\DDR4 MD 1Rx8\Topologies\MD 1Rx8\Segments\DQS
Segment | Tline Type | Reference | Via Count | Max Length, Segment (mm) | Max Length, Total (mm)
BO1 | MS | VSS |  | 13 | 114
BO2 | SL | VSS |  | 20-BO1
M | SL | VSS
BI | MS | VSS |  | 3.8
IO\Memory\Interfaces\DDR4 MD 1Rx8\Topologies\MD 1Rx8\Segments\RCOMP (0/1/2)
Segment | Tline Type | Reference | Via Count | Max Length, Segment (mm) | Max Length, Total (mm)
M | MS/SL | VSS |  | 13 | 13
IO\Memory\Interfaces\DDR4 MD 1Rx8\Topologies\MD 1Rx8\Segments\RESET
Segment | Tline Type | Reference | Via Count | Max Length, Segment (mm) | Max Length, Total (mm)
BO1 | MS | VSS |  | 13 | 200
BO2 | SL | VSS |  | 20-BO1
M | SL | VSS
BI1 | MS | VSS
BI2 | SL | VSS
IO\Memory\Interfaces\DDR4 MD 1Rx8\Topologies\MD 1Rx8\Segments\Vref
Segment | Tline Type | Reference | Via Count | Max Length, Segment (mm) | Max Length, Total (mm)
M | SL | VSS
IO\Memory\Interfaces\DDR4 MD 1Rx8\Topologies\MD 1Rx8\Notes
Notes | Details
Number of vias allowed | DQ/DQS/CA/CLK/CKE: Max 2 transition vias, CS/ODT : Max 4 transition vias
Reference plane | Continuous Ground Only
PCB Stack-up | Type 3 stackup with minimim of 8-layers
Total max length | Includes package & board routing
Vref | Same Vref recommendation as SKL
Rtt/Ctt for CLK | R1=36ohm; C2=0.01uF
Rtt for CMD/CTRL | Rtt=36ohm
Rtt for ALERT | Rtt=50ohm
Rtt/Ctt for RESET | R1=470 5%; R2=0; C1=0.1uF (no stuff)
Rtt/Ctt for Vref | Refer to Fig.
Length Matching
Length Matching Rules | Details
Length Matching between DQS and CLK | -12.5mm < CLK - DQS < 140mm
Length Matching between DQ and DQS within byte | -0.5mm < DQ - DQS < 0.5mm
Length matching between DQS and DQS# | <125um
Length matching between CLK and CLK# | <125um
Length matching between CLK0 and CLK1 | <1mm
Length matching between CTRL and Clock | 0mm < CLK - CTRL/CKE < 2.5mm
Length matching among CTRL | <2.5mm
Length Matching between CMD and Clock | -12.5mm < CLK - CMD < 12.5mm
Length matching among CMD | <2.5mm
Length matching among BI segment for each CMD/CTRL signal | Not required
Length matching among BI segment for each CLK signal | Not required
Include package length in length matching | Required
Notes
"Group to Group" spacing in table above is referring to either DQ/DQS to CLK/CMD/CTRL/CKE within the same channel, or signals between different channels.
Stripline breakout section may not be needed. Route microstrip breakout section with wide trace to hit main route impedance target whereever is possible.
Keep GND stitching via within 2mm from signal transition which changes reference planes. For VSS stitching using PTH, target a minimum S:G ratio of 1:1-1:2 within 500um (via pitch) of signal layer transition which changes reference planes. For further detail, refer to PDG section "Via Placement and Pad Optimization".
Length matching on ALERT is not required.
If BO1 max length cannot be met for all lines, up to 1 bit per 10 line group can route up to 15.5mm while not exceeding the BO2 length. 2 lines > 13mm should not be routed next to each other.

## U LPDDR4x x32 1x1+
Go back to Index
IO\Memory\Interfaces\LPDDR4X 1Rx32\Name
LPDDR4X 1Rx32
Topologies
IO\Memory\Interfaces\LPDDR4X 1Rx32\Topologies\MD 1Rx32\Name
MD 1Rx32
IO\Memory\Interfaces\LPDDR4X 1Rx32\Topologies\MD 1Rx32\FriendlyName
MD 1Rx32
IO\Memory\Interfaces\LPDDR4X 1Rx32\Topologies\MD 1Rx32\Type
Type-4 1-x-1+
IO\Memory\Interfaces\LPDDR4X 1Rx32\Topologies\MD 1Rx32\Images
$[Picture 1]
$[Picture 2]
$[Picture 3]
IO\Memory\Interfaces\LPDDR4X 1Rx32\Topologies\MD 1Rx32\Segments\CLK
Segment | Tline Type | Reference | Via Count | Max Length, Segment (mm) | Max Length, Total (mm)
BO | SL | VSS |  | 13 | 76
M | SL | VSS
BI1 | SL | VSS |  | 8
IO\Memory\Interfaces\LPDDR4X 1Rx32\Topologies\MD 1Rx32\Segments\CMD/CTRL/CKE
Segment | Tline Type | Reference | Via Count | Max Length, Segment (mm) | Max Length, Total (mm)
BO | SL | VSS |  | 13 | 76
M | SL | VSS
BI1 | SL | VSS |  | 8
IO\Memory\Interfaces\LPDDR4X 1Rx32\Topologies\MD 1Rx32\Segments\DQ
Segment | Tline Type | Reference | Via Count | Max Length, Segment (mm) | Max Length, Total (mm)
BO | SL | VSS |  | 8 | 76
M | SL | VSS
BI1 | SL | VSS |  | 5
IO\Memory\Interfaces\LPDDR4X 1Rx32\Topologies\MD 1Rx32\Segments\DQS
Segment | Tline Type | Reference | Via Count | Max Length, Segment (mm) | Max Length, Total (mm)
BO | SL | VSS |  | 8 | 76
M | SL | VSS
BI1 | SL | VSS |  | 5
IO\Memory\Interfaces\LPDDR4X 1Rx32\Topologies\MD 1Rx32\Segments\RESET
Segment | Tline Type | Reference | Via Count | Max Length, Segment (mm) | Max Length, Total (mm)
BO1 | MS | VSS |  | 13 | 200
BO2 | SL | VSS |  | 20-BO1
M | SL | VSS
BI1 | MS | VSS
BI2 | SL | VSS
IO\Memory\Interfaces\LPDDR4X 1Rx32\Topologies\MD 1Rx32\Notes
Notes | Details
Dram package | 200b 10x15mm
Number of vias allowed | Max 2 transition vias
Reference plane | Continuous Ground Only
PCB Stack-up | Type 4 1-x-1+ stackup with minimim of 8-layers
Serpentine routing | Use 3x of trace-width for serpentine routing spacing
Ground stitching | Within 2mm from signal transition which changes reference planes. For VSS stitching using microvia, target a minimum S:G ratio of 1:1 within 500um (via pitch) of signal layer transition which changes reference planes. For VSS stitching using PTH, this may be relaxed to no more than 2:1 at 500um. For further detail, refer to PDG section "Via Placement and Pad Optimization".
Unused signals | Leave unused DDR signals (PARITY, extra CA) floating (no connect) and connect ALERT to GND at CPU side.
Rtt/Ctt for RESET | R1=470 5%; R2=0; C1=0.1uF (no stuff)
Length Matching
Length Matching Rules | PDG
Matching Groups | Relationship
Length matching between CLK and DQS per x16 | -50.8mm < CLK - DQS < 25.4mm
Length matching between DQ and DQS per x8 | -10mm < DQ - DQS < 6mm
Length matching between DQ signals per x8 | <6mm
Length matching between CLK and CA bits per x16 | -5mm < CLK - CA < 5mm
Length matching between CA bits per x16 | <5mm
Length matching between CLK and CS/CKE per x16 | -12.5mm < CLK - CS/CKE < 12.5mm
Length matching between CS/CKE bits per x16 | <5mm
Length matching between DQS_N and DQS_P | <100um
Length matching between CLK_N and CLK_P | <100um
Include package length in length matching | Required

## General
Go back to Index
Spacing between trace to edge of reference plane, void, and other structure that can cause imperfect referencing:
1/ For MS route, the spacing needs to be 3H, where H is the thickness of the dielectric layer below the trace.
2/ For SL route, the spacing needs to be 2H, where H is the thickness of the thinner dielectric layer below or above the trace.
3/ For DSL route, follow guidance for SL above, and layout also needs to meet offset requirement.
This is an example of good length matching because the skew compensation
happens nearest the introduction of the skew mismatch

## RCOMP Route Capacitance
Go back to Index
For CPU PCIe, DMI, and Type-C, there are RCOMP capacitance requirement. | [5 empty] | Reference: | Thomas H. Lee, The Design of CMOS Radio-Frequency Integrated Circuits,
Information below is a simple methodology to estimate route capacitance on mother board. | [6 empty] | Cambridge University Press, 1998, p.57.
Vacuum dielectric constant: |  |  | 8.85 | pF/m | (physical constant, should not be changed)
Micro-strip stackup (user input)
Dielectric thickness: |  | H | 0.07 | mm
Trace thickness: |  | T | 0.03 | mm
Relative dielectric constant: |  | Er | 3.8
Strip line stackup (user input)
Dielectirc thickness below: |  | H1 | 0.1 | mm
Dielectric thickness above: |  | H2 | 0.076 | mm
Trace thickness: |  | T | 0.015 | mm
Relative dielectric constant: |  | Er | 3.8
Cap per board via: |  |  | 0.5 | pF/via | (estimated assumption)
0402 resistor pad cap: |  |  | 0.2 | pF/pad | (https://chemandy.com/calculators/rectangular-capacitor-calculator.htm)
0201 resistor pad cap: |  |  | 0.07 | pF/pad
Micro-strip route calculator
Segment | Trace width (mm) | Trace length (mm) | Cap (pF)
1 | 0.075 | 1.07 | 0.13004
2 | 0.117 | 3.44 | 0.50215
|  |  | 0.63219 | Total MS cap
Stripline route calculator
Segment | Trace width (mm) | Trace length (mm) | Cap (pF)
1 | 0.075 | 10.36 | 1.3843 |  |  | Example stackup
2 | 0 | 0 | 0
|  |  | 1.3843 | Total SL cap
Number of via: |  | 1 | 0.5 | Total via cap
Number of 0402 pad: |  | 1 | 0.2
Numver of 0201 pad: |  | 0 | 0
|  |  | 0.2 | Total resistor pad cap
Total cap: | 2.7165 | pF

## CPU PCIe
Go back to Index
IO\CPUIO\Name
CPU IO
IO\CPUIO\Interfaces\CPU PCIe\Name
CPU PCIe
Topologies
IO\CPUIO\Interfaces\CPU PCIe\Topologies\Device Down\Name
Device Down
IO\CPUIO\Interfaces\CPU PCIe\Topologies\Device Down\Images
$[Device Down]
IO\CPUIO\Interfaces\CPU PCIe\Topologies\Device Down\Segments\Tx\Max Length\Mainstream
Segment | Tline Type | Reference | Via Count | Max Length, Segment (mm) | Max Length, Total (mm)
BO | MS/SL/DSL | VSS | 1 | 13 | 250
M1 | MS/SL/DSL | VSS | 1 | 250
BI | MS/SL/DSL | VSS | 2 | 13
IO\CPUIO\Interfaces\CPU PCIe\Topologies\Device Down\Segments\Rx\Max Length\Mainstream
Segment | Tline Type | Reference | Via Count | Max Length, Segment (mm) | Max Length, Total (mm)
BO | MS/SL/DSL | VSS | 2 | 13 | 250
M1 | MS/SL/DSL | VSS | 1 | 250
BI | MS/SL/DSL | VSS | 1 | 13
IO\CPUIO\Interfaces\CPU PCIe\Topologies\Device Down\Notes
Notes | Details
Number of vias allowed | Max 4 vias
Maximum via stub length for mainstream stackup | 760um per via.
Maximum via stub length for thin stackup | 250um per via
Reference plane for micro-strip route | Must be continuous ground.
Reference plane for stripline route | One side can be power plane that has low frequency peak-to-peak noise, the other side must be continuous ground. Prefer ground on both side
Reference plane for dual stripline route | One side can be power plane that has low frequency peak-to-peak noise, the other side must be continuous ground and it is the layer that is closer to the signal route. Prefer ground on both side
AC Cap Value and Placement | Nominal 220nF recommended for Gen3/4 (spec range 75nF to 265nF including tolerance). For channel lengths exceeding 125mm, it is recommended to place AC capacitor closer to the receiver side (> 50% of total routing length away from the Tx side).
Routing type for mainstream stackup | Strongly prefer non-Interleaved routes in different layers. If interleaved, P2PS to non-equivalent signal needs to be 890um for MS and 635um for SL. Zdiff nominal = 85ohm for U, 80ohm for Y.
Routing type for thin stackup | Strongly prefer non-Interleaved routes in different layers. If interleaved, P2PS between different signal groups needs to be 650 um for MS and 300um for SL. Zdiff nominal = 85ohm for U, 80ohm for Y.
Fiberweave | Must adhere to fiberweave related best routing practices (406926)
IO\CPUIO\Interfaces\CPU PCIe\Topologies\M.2\Name
M.2
IO\CPUIO\Interfaces\CPU PCIe\Topologies\M.2\Images
$[M.2]
IO\CPUIO\Interfaces\CPU PCIe\Topologies\M.2\Segments\Tx\Max Length\Mainstream
Segment | Tline Type | Reference | Via Count | Max Length, Segment (mm) | Max Length, Total (mm)
BO | MS/SL/DSL | VSS | 1 | 13 | 200
M1 | MS/SL/DSL | VSS | 1 | 200
BI | MS | VSS | 1 | 13
IO\CPUIO\Interfaces\CPU PCIe\Topologies\M.2\Segments\Rx\Max Length\Mainstream
Segment | Tline Type | Reference | Via Count | Max Length, Segment (mm) | Max Length, Total (mm)
BO | MS | VSS | 0 | 13 | 200
M1 | MS/SL/DSL | VSS | 2 | 200
BI | MS | VSS | 0 | 13
IO\CPUIO\Interfaces\CPU PCIe\Topologies\M.2\Notes
Notes | Details
Number of vias allowed | Max 2 vias
Maximum via stub length for mainstream stackup | 760um per via
Maximum via stub length for thin stackup | 250um per via
Reference plane for micro-strip route | Must be continuous ground.
Reference plane for stripline route | One side can be power plane that has low frequency peak-to-peak noise, the other side must be continuous ground. Prefer ground on both side
Reference plane for dual stripline route | One side can be power plane that has low frequency peak-to-peak noise, the other side must be continuous ground and it is the layer that is closer to the signal route. Prefer ground on both side
AC Cap Value | Nominal 220nF recommended for Gen3/4 (spec range 75nF to 265nF including tolerance).
Routing type for mainstream stackup | Strongly prefer non-Interleaved routes in different layers. If interleaved, P2PS to non-equivalent signal needs to be 890um of MS and 635um for SL. Zdiff nominal = 85ohm for U, 80ohm for Y.
Routing type for thin stackup | Strongly prefer non-Interleaved routes in different layers. If interleaved, P2PS between different signal groups needs to be 650 um for MS and 300um for SL. Zdiff nominal = 85ohm for U, 80ohm for Y.
m.2 connector Vss pad to via distance | Each m.2 connector Vss pad should be connected to its own Vss via. The distance between the edge of the pad and the edge of the via pad should be 255mm (10mils) max.
m.2 connector pads to signals connection | Signals should be connected to the pads from the toe side (outside) of the connector. Signals should NOT via up under the connector footprint and then make contact to the pads from the heel side (inside). See "1" on screen capture below.
m.2 connector signal pads voiding requirement | Void under the differential signal pads should be slightly bigger than the pads' footprint. See "2" on screen capture below.
m.2 connecotr ground pad stitching | Ground pads should have stitching vias on both toe and heels sides. See "3" on screen capture below.
Add-in card | Assuming ~ 50mm of PCB routing w/ spec reference package
Fiberweave | Must adhere to fiberweave related best routing practices (406926)
General Guidelines
IO\CPUIO\Interfaces\CPU PCIe\Notes
Notes | Details
Length Matching between P and N within a diff. pair | Within Layer Max Mismatch: 250um Total Length Max Mismatch: 125um
Length matching between Pair to Pair (inter Pair) | Within 25mm
Voiding recommendation for mainstream stackup | It is recommended to void unused (non-functional) pads for differential vias, and pin pads for ESDs, AC Caps, and connectors to optimize the impedance matching in the channel.
Voiding recommendation for thin stackup | It is required to void unused (non-functional) pads for differential vias, and pin pads for ESDs, AC Caps, and connectors to optimize the impedance matching in the channel.
Unused signals | Unused data and AUX signals should be left no connected at the BGA ball
Interleaved Requirement | Refer to topology section for details
AC Capacitor Size for mainstream stackup | 0402, If routing near maximum length it is recommended to use 0201 component size
AC Capacitor Size for thin stackup | Require 0201
RCOMP capacitance | Capacitance on RCOMP nets (PCIe4_RCOMP_P/N) cannot exceed 2.5pF each. This includes routing and via caps.
Microstrip trace geometry requirement | Follow TW/TS/P2PS requirements from the Tline spec, or the equivalent of your specific board stackup. Please do NOT use Type-C TBT+USB+DP wider Tline requirements.
Routing and return via requirement near vertical transition | For all vertical transitions, the differential Tlines should be connected to the two vias symmetrically. Moreover, Vss return vias should be placed near the signal vias in an equidistant symmetrical manner, and all signal vias should have identical Vss return vias around each of them.

## Type-C TBT+USB+DP
Go back to Index
IO\CPUIO\Interfaces\Type-C TBT+USB+DP\Name
Type-C TBT+USB+DP
Topologies
IO\CPUIO\Interfaces\Type-C TBT+USB+DP\Topologies\Retimer TBT+USB+DP\Name
Retimer TBT+USB+DP
IO\CPUIO\Interfaces\Type-C TBT+USB+DP\Topologies\Retimer TBT+USB+DP\Images
$[Retimer TBT+USB+DP]
IO\CPUIO\Interfaces\Type-C TBT+USB+DP\Topologies\Retimer TBT+USB+DP\Segments\Rx¦Tx\Pre-channel\Max Length\Mainstream
Segment | Tline Type | Reference | Via Count | Max Length, Segment (mm) | Max Length, Total (mm)
BO | MS/SL/DSL | VSS | 1 | 8 | 205
M1+M2 | MS/SL/DSL | VSS | 1 | 197
IO\CPUIO\Interfaces\Type-C TBT+USB+DP\Topologies\Retimer TBT+USB+DP\Segments\Rx¦Tx\Post-channel\Max Length\Mainstream
Segment | Tline Type | Reference | Via Count | Max Length, Segment (mm) | Max Length, Total (mm)
M3+M4+M5 | MS/SL/DSL | VSS | 2 | 35 | 35
IO\CPUIO\Interfaces\Type-C TBT+USB+DP\Topologies\Retimer TBT+USB+DP\Notes
Notes | Details
Number of vias allowed | 2 before re-timer, 2 after re-timer
Maximum via stub length | 250um per via between SOC and retimer. Retimer post-channel cannot have via stub.
Routing Style | Microstrip main route routing must be interleaved
Reference plane for micro-strip route | Must be continuous ground.
Reference plane for stripline route | One side can be power plane that has low frequency peak-to-peak noise, the other side must be continuous ground. Prefer ground on both side
Reference plane for dual stripline route | One side can be power plane that has low frequency peak-to-peak noise, the other side must be continuous ground and it is the layer that is closer to the signal route. Prefer ground on both side
ESD | On-Semi ESDL2011, Semtech RClamp1011
AC Cap Value | 135nF to 265nF including tolerance, 25V for cap closest to Type-C connector
Crx Cap Value | 297nF to 363nF including tolerance, 25V
Rb Resistor Value | 220kΩ ±5%, 25V
Rc Resistor Value | 2.2Ω ±5%
TX Bleed Resistor Placeholder | Recommend having a placeholder for an 0201 Rb resistor between the AC Cap and Type-C connector on the SSTX pairs
Retimer | Burnside Bridge
Total Insertion Loss Budget from SoC to Retimer | 17dB (differential, ref. 100 Ohm). Inclusive of HVM variation
Total Insertion Loss Budget from Retimer to Type-C | 4.5dB (differential, ref. 100 Ohm). Inclusive of HVM variation
Supported Interfaces | Thunderbolt v3.0, USB4.0 Gen3, and DP v1.4
Fiberweave | Must adhere to fiberweave related best routing practices (406926)
IO\CPUIO\Interfaces\Type-C TBT+USB+DP\Topologies\Retimer Internal Cable TBT+USB+DP\Name
Retimer Internal Cable TBT+USB+DP
IO\CPUIO\Interfaces\Type-C TBT+USB+DP\Topologies\Retimer Internal Cable TBT+USB+DP\Images
$[Retimer Int Cable TBT+USB+DP]
IO\CPUIO\Interfaces\Type-C TBT+USB+DP\Topologies\Retimer Internal Cable TBT+USB+DP\Segments\Rx¦Tx\Pre-channel\Max Length\Mainstream
Segment | Tline Type | Reference | Via Count | Max Length, Segment (mm) | Max Length, Total (mm)
BO | MS/SL/DSL | VSS | 1 | 8 | 116
M1+M2 | MS/SL/DSL | VSS | 1 | 88
M3+M3_RT | MS/SL/DSL | VSS | 0 | 20
Mcable | Cable | VSS | NA | 255 | 255
IO\CPUIO\Interfaces\Type-C TBT+USB+DP\Topologies\Retimer Internal Cable TBT+USB+DP\Segments\Rx¦Tx\Post-channel\Max Length\Mainstream
Segment | Tline Type | Reference | Via Count | Max Length, Segment (mm) | Max Length, Total (mm)
M4+M5+M6 | MS/SL/DSL | VSS | 2 | 35 | 35
IO\CPUIO\Interfaces\Type-C TBT+USB+DP\Topologies\Retimer Internal Cable TBT+USB+DP\Notes
Notes | Details
Number of vias allowed | 2 before re-timer, 2 after re-timer
Maximum via stub length | 250um per via between SOC and retimer. Retimer post-channel cannot have via stub.
Routing Style | Microstrip main route routing must be interleaved
Reference plane for micro-strip route | Must be continuous ground.
Reference plane for stripline route | One side can be power plane that has low frequency peak-to-peak noise, the other side must be continuous ground. Prefer ground on both side
Reference plane for dual stripline route | One side can be power plane that has low frequency peak-to-peak noise, the other side must be continuous ground and it is the layer that is closer to the signal route. Prefer ground on both side
ESD | On-Semi ESDL2011, Semtech RClamp1011
AC Cap Value | 135nF to 265nF including tolerance, 25V for cap closest to Type-C connector
Crx Cap Value | 297nF to 363nF including tolerance, 25V
Rb Resistor Value | 220kΩ ±5%, 25V
Rc Resistor Value | 2.2Ω ±5%
TX Bleed Resistor Placeholder | Recommend having a placeholder for an 0201 Rb resistor between the AC Cap and Type-C connector on the SSTX pairs
Retimer | Burnside Bridge
Cable Assembly | Refer to Ice Lake Platform Laptop TBT Internal Cable and Connector Implementation Document (575032)
Total Insertion Loss Budget from SoC to Retimer | 17dB (differential, ref. 100 Ohm). Inclusive of HVM variation
Total Insertion Loss Budget from Retimer to Type-C | 4.5dB (differential, ref. 100 Ohm). Inclusive of HVM variation
Supported Interfaces | Thunderbolt v3.0, USB4.0 Gen3, and DP v1.4
Fiberweave | Must adhere to fiberweave related best routing practices (406926)
General Guidelines
IO\CPUIO\Interfaces\Type-C TBT+USB+DP\Notes
Notes | Details
Length matching between P and N within a diff. pair | Within Layer Max Mismatch: 125um Total Length Max Mismatch: 125um
Length matching between Pair to Pair (inter Pair) | Within 25mm
Voiding recommendation for mainstream stackup | It is recommended to void unused (non-functional) pads for differential vias, and pin pads for ESDs, AC Caps, and connectors to optimize the impedance matching in the channel.
Voiding recommendation for thin stackup | It is required to void unused (non-functional) pads for differential vias, and pin pads for ESDs, AC Caps, and connectors to optimize the impedance matching in the channel.
Optimal routing | For optimal performance it is recommended to begin layout with TBT routing, use arc routing, and maintain 3H spacing to vias/void/splits. It's also recommended that return loss specification of routing from Retimer to Type-C connector is met. It is listed in section 5.5.1.1. of Type-C specification (Document #557111)
Discrete component part size for mainstream stackup | Recommend 0201 components. It is OK to use 0402 component between SOC and retimer when NOT routing near maximum length. Strongly recommend 0201 components between retimer and Type-C connector, 0402 components may result in return loss spec violation.
Discrete component part size for thin stackup | Require 0201
Recommended Short Protection circuit | It is recommended to include this circuit to comply with USB ECN "RX AC Coupling Capacitor Option" to provide ESD/EOS protection and set RX bias at the Type-C connector. Intel's recommendation on DC rating of the Crx is 25V. The customer should consider short event to VBUS that can be up to 20V.
Unused signals | Unused data and AUX signals should be left no connected at the BGA ball
TCRCOMPN / TCRCOMPP | 150Ω +/-1% between TCRCOMPN and TCRCOMPP. Provide good noise isolation. Platform Rdc <0.5Ω for the sum of both signals.
TCP0_MBIAS_RCOMP | Route with a wide trace (Rdc <0.5Ω). Provide good noise isolation. Connect to Vss through a 2.2kΩ resistor.
RCOMP capacitance | Capacitance on RCOMP nets (TCRCOMP/N and TCP0_MBIAS_RCOMP) cannot exceed 1.9pF each. This includes routing and via caps.
Routing and return via requirement near vertical transition | For all vertical transitions, the differential Tlines should be connected to the two vias symmetrically. Moreover, Vss return vias should be placed near the signal vias in an equidistant symmetrical manner, and all signal vias should have identical Vss return vias around each of them.

## Type-C USB+DP
Go back to Index
IO\CPUIO\Interfaces\Type-C USB+DP\Name
Type-C USB+DP
Topologies
IO\CPUIO\Interfaces\Type-C USB+DP\Topologies\Retimer USB+DP\Name
Retimer USB+DP
IO\CPUIO\Interfaces\Type-C USB+DP\Topologies\Retimer USB+DP\Images
$[Retimer USB+DP]
IO\CPUIO\Interfaces\Type-C USB+DP\Topologies\Retimer USB+DP\Segments\Rx¦Tx\Pre-channel\Max Length\Mainstream
Segment | Tline Type | Reference | Via Count | Max Length, Segment (mm) | Max Length, Total (mm)
BO | MS/SL/DSL | VSS | 1 | 8 | 381
M1+M2 | MS/SL/DSL | VSS | 3 | 381
IO\CPUIO\Interfaces\Type-C USB+DP\Topologies\Retimer USB+DP\Segments\Rx¦Tx\Post-channel\Max Length\Mainstream
Segment | Tline Type | Reference | Via Count | Max Length, Segment (mm) | Max Length, Total (mm)
M3+M4+M5+M6 | MS/SL/DSL | VSS | 2 | 40 | 40
IO\CPUIO\Interfaces\Type-C USB+DP\Topologies\Retimer USB+DP\Notes
Notes | Details
Number of vias allowed | 4 (route within 2 layers) before re-timer, 2 after re-timer
Maximum via stub length | 375um per via between SOC and retimer. Retimer post-channel cannot have via stub.
Reference plane for micro-strip route | Must be continuous ground.
Reference plane for stripline route | One side can be power plane that has low frequency peak-to-peak noise, the other side must be continuous ground. Prefer ground on both side
Reference plane for dual stripline route | One side can be power plane that has low frequency peak-to-peak noise, the other side must be continuous ground and it is the layer that is closer to the signal route. Prefer ground on both side
CMC | PCB CMC or Murata NFP0QHB372HS2. Optional. Populating will not reduce the supported length
ESD | On-Semi ESDL2011, Semtech RClamp1011
AC Cap Value | 75nF to 265nF including tolerance, 25V for cap closest to Type-C connector
Crx Cap Value | 297nF to 363nF including tolerance, 25V
Rb Resistor Value | 220kΩ ±5%, 25V
TX Bleed Resistor Placeholder | Recommend having a placeholder for an 0201 Rb resistor between the AC Cap and Type-C connector on the SSTX pairs
Rc Resistor Requirement | If Burnside Bridge is used, a Rc resistor of 2.2Ω ±5% should be placed between Burnside Bridge and the CMC all Tx and Rx lanes.
Retimer | Burnside Bridge
Supported Interfaces | USB4.0 Gen2, and DP v1.4
IO\CPUIO\Interfaces\Type-C USB+DP\Topologies\Retimer Internal Cable USB+DP\Name
Retimer Internal Cable USB+DP
IO\CPUIO\Interfaces\Type-C USB+DP\Topologies\Retimer Internal Cable USB+DP\Images
$[Retimer Int Cable USB+DP]
IO\CPUIO\Interfaces\Type-C USB+DP\Topologies\Retimer Internal Cable USB+DP\Segments\Rx¦Tx\Pre-channel\Max Length\Mainstream
Segment | Tline Type | Reference | Via Count | Max Length, Segment (mm) | Max Length, Total (mm)
BO | MS/SL/DSL | VSS | 1 | 13 | 305
M1+M2+M3 | MS/SL/DSL | VSS | 3 | 305
Mcable | Cable | VSS | NA | 203 | 203
IO\CPUIO\Interfaces\Type-C USB+DP\Topologies\Retimer Internal Cable USB+DP\Segments\Rx¦Tx\Post-channel\Max Length\Mainstream
Segment | Tline Type | Reference | Via Count | Max Length, Segment (mm) | Max Length, Total (mm)
M4+M5+M6+M7 | MS/SL/DSL | VSS | 2 | 40 | 40
IO\CPUIO\Interfaces\Type-C USB+DP\Topologies\Retimer Internal Cable USB+DP\Notes
Notes | Details
Number of vias allowed | 4 (route within 2 layers) before re-timer, 2 after re-timer
Maximum via stub length | 375um per via between SOC and retimer. Retimer post-channel cannot have via stub.
Reference plane for micro-strip route | Must be continuous ground.
Reference plane for stripline route | One side can be power plane that has low frequency peak-to-peak noise, the other side must be continuous ground. Prefer ground on both side
Reference plane for dual stripline route | One side can be power plane that has low frequency peak-to-peak noise, the other side must be continuous ground and it is the layer that is closer to the signal route. Prefer ground on both side
CMC | PCB CMC or Murata NFP0QHB372HS2. Optional. Populating will not reduce the supported length
ESD | On-Semi ESDL2011, Semtech RClamp1011
AC Cap Value | 75nF to 265nF including tolerance, 25V for cap closest to Type-C connector
Crx Cap Value | 297nF to 363nF including tolerance, 25V
Rb Resistor Value | 220kΩ ±5%, 25V
TX Bleed Resistor Placeholder | Recommend having a placeholder for an 0201 Rb resistor between the AC Cap and Type-C connector on the SSTX pairs
Rc Resistor Requirement | If Burnside Bridge is used, a Rc resistor of 2.2Ω ±5% should be placed between Burnside Bridge and the CMC all Tx and Rx lanes.
Retimer | Burnside Bridge
203mm Cable Assembly | 76-94Ω including tolerance. Insertion loss ≥ -2.5dB @ 2.5GHz, ≥ -3.3dB @ 5.0GHz. Crosstalk ≤ -33dB @ 5-10GHz
Supported Interfaces | USB4.0 Gen2, and DP v1.4 | (max 10G)
IO\CPUIO\Interfaces\Type-C USB+DP\Topologies\Main Topology USB+DP\Name
Main Topology USB+DP
IO\CPUIO\Interfaces\Type-C USB+DP\Topologies\Main Topology USB+DP\Images
$[Main Topology USB+DP]
IO\CPUIO\Interfaces\Type-C USB+DP\Topologies\Main Topology USB+DP\Segments\Rx¦Tx\Max Length\Mainstream
Segment | Tline Type | Reference | Via Count | Max Length, Segment (mm) | Max Length, Total (mm)
BO | MS/SL/DSL | VSS | 1 | 8 | 140
M1+M2 | MS/SL/DSL | VSS | 2 | 107
M3+M4+M5 | MS/SL/DSL | VSS | 1 | 25
IO\CPUIO\Interfaces\Type-C USB+DP\Topologies\Main Topology USB+DP\Notes
Notes | Details
Number of vias allowed | 4 (route within 2 layers)
Maximum via stub length | 375um per via
Reference plane for micro-strip route | Must be continuous ground.
Reference plane for stripline route | One side can be power plane that has low frequency peak-to-peak noise, the other side must be continuous ground. Prefer ground on both side
Reference plane for dual stripline route | One side can be power plane that has low frequency peak-to-peak noise, the other side must be continuous ground and it is the layer that is closer to the signal route. Prefer ground on both side
CMC | PCB CMC or Murata NFP0QHB372HS2. Optional. Populating will not reduce the supported length
ESD | On-Semi ESDL2011
AC Cap Value | 75nF to 265nF including tolerance, 25V
Crx Cap Value | 297nF to 363nF including tolerance, 25V
Rb Resistor Value | 220kΩ ±5%, 25V
TX Bleed Resistor Placeholder | Recommend having a placeholder for an 0201 Rb resistor between the AC Cap and Type-C connector on the SSTX pairs
Supported Interfaces | USB3.2 Gen2, and DP v1.4
IO\CPUIO\Interfaces\Type-C USB+DP\Topologies\Main Internal Cable Topology USB+DP\Name
Main Internal Cable Topology USB+DP
IO\CPUIO\Interfaces\Type-C USB+DP\Topologies\Main Internal Cable Topology USB+DP\Images
$[Main Int Cable Topology USB+DP]
IO\CPUIO\Interfaces\Type-C USB+DP\Topologies\Main Internal Cable Topology USB+DP\Segments\Rx¦Tx\Max Length\Mainstream
Segment | Tline Type | Reference | Via Count | Max Length, Segment (mm) | Max Length, Total (mm)
BO | MS/SL/DSL | VSS | 1 | 8 | 64
M1+M2 | MS/SL/DSL | VSS | 1 | 64
M3+M4+M5+M6 | MS/SL/DSL | VSS | 2 | 25
Mcable | Cable | VSS | NA | 203 | 203
IO\CPUIO\Interfaces\Type-C USB+DP\Topologies\Main Internal Cable Topology USB+DP\Notes
Notes | Details
Number of vias allowed | 4 (route within 2 layers)
Maximum via stub length | 375um per via
Reference plane for micro-strip route | Must be continuous ground.
Reference plane for stripline route | One side can be power plane that has low frequency peak-to-peak noise, the other side must be continuous ground. Prefer ground on both side
Reference plane for dual stripline route | One side can be power plane that has low frequency peak-to-peak noise, the other side must be continuous ground and it is the layer that is closer to the signal route. Prefer ground on both side
CMC | PCB CMC or Murata NFP0QHB372HS2. Optional. Populating will not reduce the supported length
ESD | On-Semi ESDL2011
AC Cap Value | 75nF to 265nF including tolerance, 25V
Crx Cap Value | 297nF to 363nF including tolerance, 25V
Rb Resistor Value | 220kΩ ±5%, 25V
TX Bleed Resistor Placeholder | Recommend having a placeholder for an 0201 Rb resistor between the AC Cap and Type-C connector on the SSTX pairs
203mm Cable Assembly | 76-94Ω including tolerance. Insertion loss ≥ -2.5dB @ 2.5GHz, ≥ -3.3dB @ 5.0GHz. Crosstalk ≤ -33dB @ 5-10GHz
Supported Interfaces | USB3.2 Gen2, and DP v1.4
Length Tradeoff for mainstream stackup | If 64mm < BO+M[1:6] ≤ 89mm then Mcable ≤ 127mm
General Guidelines
IO\CPUIO\Interfaces\Type-C USB+DP\Notes
Notes | Details
Length Matching between P and N within a diff. pair | Within Layer Max Mismatch: 250um Total Length Max Mismatch: 125um
Length matching between Pair to Pair (inter Pair) | Within 25mm
Discrete component part size for mainstream stackup | 0402, if routing near maximum length it is recommended to use 0201 component size
Discrete component part size for thin stackup | Require 0201
Recommended Short Protection circuit | It is recommended to include this circuit to comply with USB ECN "RX AC Coupling Capacitor Option" to provide ESD/EOS protection and set RX bias at the Type-C connector. Intel's recommendation on DC rating of the Crx is 25V. The customer should consider short event to VBUS that can be up to 20V.
Voiding recommendation for mainstream stackup | It is recommended to void unused (non-functional) pads for differential vias, and pin pads for CMCs, ESDs, AC Cap, and connectors to optimize the impedance matching in the channel.
Voiding recommendation for thin stackup | It is required to void unused (non-functional) pads for differential vias, and pin pads for ESDs, AC Caps, and connectors to optimize the impedance matching in the channel.
Unused signals | Unused data and AUX signals should be left no connected at the BGA ball
Fiberweave | Must adhere to fiberweave related best routing practices (406926)

## DP TCP
Go back to Index
IO\CPUIO\Interfaces\DP TCP\Name
DP TCP
Topologies
IO\CPUIO\Interfaces\DP TCP\Topologies\Main Link Topology\Name
Main Link Topology
IO\CPUIO\Interfaces\DP TCP\Topologies\Main Link Topology\Images
$[Main Link Topology]
IO\CPUIO\Interfaces\DP TCP\Topologies\Main Link Topology\Segments\Tx\Max Length\Mainstream
Segment | Tline Type | Reference | Via Count | Max Length, Segment (mm) | Max Length, Total (mm)
BO | MS/SL/DSL | VSS | 1 | 13 | 152
M1+M2 | MS/SL/DSL | VSS | 1 | 152
M3+M4+M5 | MS/SL/DSL | VSS | 0 | 25
IO\CPUIO\Interfaces\DP TCP\Topologies\Main Link Topology\Notes
Notes | Details
Number of vias allowed | Max 2 vias
Reference plane for micro-strip route | Continuous ground or continuous power that has low frequency peak to peak noise, ground preferred.
Reference plane for stripline and dual stripline route | Both side can either be continuous ground or continuous power that has low frequency peak to peak noise, ground preferred.
CMC | PCB CMC or Murata NFP0QHB372HS2. Optional. Populating will not reduce the supported length
ESD | Nexperia\NXP PUSB3FR4 (I/O-to-GND Capacitance ≤0.35pF)
AC Cap Value | Nominal 100nF recommended (75nF to 265nF including tolerance)
IO\CPUIO\Interfaces\DP TCP\Topologies\Internal Cable Topology\Name
Internal Cable Topology
IO\CPUIO\Interfaces\DP TCP\Topologies\Internal Cable Topology\Images
$[Internal Cable Topology]
IO\CPUIO\Interfaces\DP TCP\Topologies\Internal Cable Topology\Segments\Tx\Max Length\Mainstream
Segment | Tline Type | Reference | Via Count | Max Length, Segment (mm) | Max Length, Total (mm)
BO | MS/SL/DSL | VSS | 1 | 13 | 71
M1+M2 | MS/SL/DSL | VSS | 1 | 71
M3+M4+M5+M6 | MS/SL/DSL | VSS | 0 | 25
Mcable | Cable | VSS | 0 | 254 | 254
IO\CPUIO\Interfaces\DP TCP\Topologies\Internal Cable Topology\Notes
Notes | Details
Number of vias allowed | Max 2 vias
Reference plane for micro-strip route | Continuous ground or continuous power that has low frequency peak to peak noise, ground preferred.
Reference plane for stripline and dual stripline route | Both side can either be continuous ground or continuous power that has low frequency peak to peak noise, ground preferred.
CMC | PCB CMC or Murata NFP0QHB372HS2. Optional. Populating will not reduce the supported length
ESD | Nexperia\NXP PUSB3FR4 (I/O-to-GND Capacitance ≤0.35pF)
AC Cap Value | Nominal 100nF recommended (75nF to 265nF including tolerance)
254mm Cable Assembly | 76-94Ω including tolerance. Insertion loss ≥ -2.5dB @ 2.5GHz, ≥ -3.3dB @ 5.0GHz. Crosstalk ≤ -33dB @ 5-10GHz
IO\CPUIO\Interfaces\DP TCP\Topologies\Retimer Topology\Name
Retimer Topology
IO\CPUIO\Interfaces\DP TCP\Topologies\Retimer Topology\Images
$[Retimer Topology]
IO\CPUIO\Interfaces\DP TCP\Topologies\Retimer Topology\Segments\Tx\Pre-channel\Max Length\Mainstream
Segment | Tline Type | Reference | Via Count | Max Length, Segment (mm) | Max Length, Total (mm)
BO | MS/SL/DSL | VSS | 1 | 13 | 432
M1+M2 | MS/SL/DSL | VSS | 1 | 432
IO\CPUIO\Interfaces\DP TCP\Topologies\Retimer Topology\Segments\Tx\Post-channel\Max Length\Mainstream
Segment | Tline Type | Reference | Via Count | Max Length, Segment (mm) | Max Length, Total (mm)
M3+M4+M5+M6 | MS/SL/DSL | VSS | 1 | 89 | 89
IO\CPUIO\Interfaces\DP TCP\Topologies\Retimer Topology\Notes
Notes | Details
Number of vias allowed | Max 3 vias
Reference plane for micro-strip route | Continuous ground or continuous power that has low frequency peak to peak noise, ground preferred.
Reference plane for stripline and dual stripline route | Both side can either be continuous ground or continuous power that has low frequency peak to peak noise, ground preferred.
CMC | PCB CMC or Murata NFP0QHB372HS2. Optional. Populating will not reduce the supported length
ESD | Infineon ESD102-U4-05L (I/O-to-GND Capacitance ≤0.65pF)
AC Cap Value | Nominal 100nF recommended (75nF to 265nF including tolerance)
Retimer | Assumed DP spec reference CTLE+DFE EQ
Length Retimer to DP Connector | Superseded by retimer vendor recommendations
IO\CPUIO\Interfaces\DP TCP\Topologies\Retimer Internal Cable Topology\Name
Retimer Internal Cable Topology
IO\CPUIO\Interfaces\DP TCP\Topologies\Retimer Internal Cable Topology\Images
$[Retimer Int Cable Topology]
IO\CPUIO\Interfaces\DP TCP\Topologies\Retimer Internal Cable Topology\Segments\Tx\Pre-channel\Max Length\Mainstream
Segment | Tline Type | Reference | Via Count | Max Length, Segment (mm) | Max Length, Total (mm)
BO | MS/SL/DSL | VSS | 1 | 13 | 178
M1+M2+M3 | MS/SL/DSL | VSS | 1 | 178
Mcable | Cable | VSS | 0 | 254 | 254
IO\CPUIO\Interfaces\DP TCP\Topologies\Retimer Internal Cable Topology\Segments\Tx\Post-channel\Max Length\Mainstream
Segment | Tline Type | Reference | Via Count | Max Length, Segment (mm) | Max Length, Total (mm)
M4+M5+M6+M7 | MS/SL/DSL | VSS | 1 | 89 | 89
IO\CPUIO\Interfaces\DP TCP\Topologies\Retimer Internal Cable Topology\Notes
Notes | Details
Number of vias allowed | Max 3 vias
Reference plane for micro-strip route | Continuous ground or continuous power that has low frequency peak to peak noise, ground preferred.
Reference plane for stripline and dual stripline route | Both side can either be continuous ground or continuous power that has low frequency peak to peak noise, ground preferred.
CMC | PCB CMC or Murata NFP0QHB372HS2. Optional. Populating will not reduce the supported length
ESD | Infineon ESD102-U4-05L (I/O-to-GND Capacitance ≤0.65pF)
AC Cap Value | Nominal 100nF recommended (75nF to 265nF including tolerance)
254mm Cable Assembly | 80-100Ω including tolerance. 25mm assembly IL ≥ -1.1dB, 254mm assembly IL ≥ -7.63dB @4.05GHz
Retimer | Assumed DP spec reference CTLE+DFE EQ
Length Retimer to DP Connector | Superseded by retimer vendor recommendations
DP_PWR Pin Back Drive Protection
$[DP_PWR Pin Back Drive Protection]
Notes | Details
Non-Compliant DP Cables | DP_PWR pin 20 of DP Connector provides power to the connected dongle from the platform(source) and monitor(sink). As per specification, normal DP to DP monitor cable assembly should not connect this across the cable. Non-compliant cables in the market have them as direct connection. This results in Display monitor back driving current to the motherboard and causing system malfunction during power on or when waking-up from sleep state.
Back Drive Prevention | Add a back driver protection circuit (FET) as shown above on the DP_PWR pin 20 of the DP connector. Select MOSFET with on resistance less than 0.35 ohms to meet spec requirement of minimum 2.98Volts at DP_PWR pin with 0.5A current.
N-MOSFET Gate | Connect Gate of n-MOSFET to a power supply which will turn off during sleep states and is higher than 3.3V, like +V12S or +V5S
Alternatives | Customer can have an alternate back drive protection circuit provided it can meet the minimum voltage requirement of 2.98Volts considering a 3.3V power supply design that also has some voltage tolerance(+/-5%)
General Guidelines
IO\CPUIO\Interfaces\DP TCP\Notes
Notes | Details
Length Matching between P and N within a diff. pair | Within Layer Max Mismatch: 250um Total Length Max Mismatch: 125um
Length matching between Pair to Pair (inter Pair) | Within 25mm
Voiding recommendation | It is recommended to void unused (non-functional) pads for differential vias, and pin pads for CMCs, ESDs, and connectors to optimize the impedance matching in the channel. Voiding of 0402 or smaller AC capacitors pads is not necessary.
Unused signals | Unused data and AUX signals should be left no connected at the BGA ball
Note on repeater | It is recommended that the repeater supports VESA defined LTTPR (Link Training-Tunable PHY Repeater) Non-transparent mode, as defined in Display Port standard 2.0. It definines the performance of LTTPR devices to improve recognition, capability discovery, link configuration, and link training for Display Port repeaters. Support of LTTPR is expected to provide a more robust end user experience.

## HDMI TCP
Go back to Index
IO\CPUIO\Interfaces\HDMI TCP\Name
HDMI TCP
Topologies
IO\CPUIO\Interfaces\HDMI TCP\Topologies\Retiming Level Shifter Topology\Name
Retiming Level Shifter Topology
IO\CPUIO\Interfaces\HDMI TCP\Topologies\Retiming Level Shifter Topology\Images
$[Retiming Level Shifter Topology]
IO\CPUIO\Interfaces\HDMI TCP\Topologies\Retiming Level Shifter Topology\Segments\Tx\Pre-channel\Max Length\Mainstream
Segment | Tline Type | Reference | Via Count | Max Length, Segment (mm) | Max Length, Total (mm)
BO | MS/SL/DSL | VSS | 1 | 13 | 355
M1+M2 | MS/SL/DSL | VSS | 2 | 342
IO\CPUIO\Interfaces\HDMI TCP\Topologies\Retiming Level Shifter Topology\Segments\Tx\Post-channel\Max Length\Mainstream
Segment | Tline Type | Reference | Via Count | Max Length, Segment (mm) | Max Length, Total (mm)
M3+M4+M5 | MS/SL/DSL | VSS | 0 | 25 | 25
IO\CPUIO\Interfaces\HDMI TCP\Topologies\Retiming Level Shifter Topology\Notes
Notes | Details
Number of vias allowed | Max 3 vias
Reference plane for micro-strip route | Continuous ground or continuous power that has low frequency peak to peak noise, ground preferred.
Reference plane for stripline and dual stripline route | Both side can either be continuous ground or continuous power that has low frequency peak to peak noise, ground preferred.
CMC | Optional Murata DLP11SA900HL2 or equivalent. Populating will not reduce the supported length
ESD | Infineon ESD102-U1-02ELS or Nexperia\NXP PUSB3FR4 (I/O-to-GND Capacitance ≤0.65pF). Optional if retimer has integrated ESD that meets discharge requirements.
AC Cap Value | Nominal 100 nF recommended (tolerance 75 nF to 200 nF)
Retiming LS | TI SN75DP159 or Parade PS8409A
Retiming LS Trace Impedance | Trace impedance between retiming LS and HDMI connector should follow retiming LS datasheet to meet HDMI 2.0 industry specification
Max Supported Frequency | 5.94Gbps
Retimer Sideband Communication | Any port configured to support HDMI must implement sideband communications via the DDC (I2C) channel associated with that HDMI port as defined in the Video BIOS Table (VBT)
IO\CPUIO\Interfaces\HDMI TCP\Topologies\Internal Cable Retiming LS\Name
Internal Cable Retiming LS
IO\CPUIO\Interfaces\HDMI TCP\Topologies\Internal Cable Retiming LS\Images
$[Internal Cable Retiming LS]
IO\CPUIO\Interfaces\HDMI TCP\Topologies\Internal Cable Retiming LS\Segments\Tx\Pre-channel\Max Length\Mainstream
Segment | Tline Type | Reference | Via Count | Max Length, Segment (mm) | Max Length, Total (mm)
BO | MS/SL/DSL | VSS | 1 | 13 | 102
M1+M2 | MS/SL/DSL | VSS | 2 | 76
M3 | MS/SL/DSL | VSS | 0 | 13
Mcable | Cable | VSS | 0 | 355 | 355
IO\CPUIO\Interfaces\HDMI TCP\Topologies\Internal Cable Retiming LS\Segments\Tx\Post-channel\Max Length\Mainstream
Segment | Tline Type | Reference | Via Count | Max Length, Segment (mm) | Max Length, Total (mm)
M4+M5+M6 | MS/SL/DSL | VSS | 0 | 25 | 25
IO\CPUIO\Interfaces\HDMI TCP\Topologies\Internal Cable Retiming LS\Notes
Notes | Details
Number of vias allowed | Max 3 vias
Reference plane for micro-strip route | Continuous ground or continuous power that has low frequency peak to peak noise, ground preferred.
Reference plane for stripline and dual stripline route | Both side can either be continuous ground or continuous power that has low frequency peak to peak noise, ground preferred.
CMC | Optional Murata DLP11SA900HL2 or equivalent. Populating will not reduce the supported length
ESD | Infineon ESD102-U1-02ELS or Nexperia\NXP PUSB3FR4 (I/O-to-GND Capacitance ≤0.65pF). Optional if retimer has integrated ESD that meets discharge requirements.
AC Cap Value | Nominal 100 nF recommended (tolerance 75 nF to 200 nF)
Retiming LS | TI SN75DP159 or Parade PS8409A
Retiming LS Trace Impedance | Trace impedance between retiming LS and HDMI connector should follow retiming LS datasheet to meet HDMI 2.0 industry specification
355mm Cable Assembly | 80-100Ω including tolerance. 25mm Assembly is -0.54dB. 355mm Assembly is -4.44dB. @3GHz
Max Supported Frequency | 5.94Gbps
Retimer Sideband Communication | Any port configured to support HDMI must implement sideband communications via the DDC (I2C) channel associated with that HDMI port as defined in the Video BIOS Table (VBT)
IO\CPUIO\Interfaces\HDMI TCP\Topologies\Cost Reduced Level Shifter 1.65Gbps\Name
Cost Reduced Level Shifter 1.65Gbps
IO\CPUIO\Interfaces\HDMI TCP\Topologies\Cost Reduced Level Shifter 1.65Gbps\Images
$[Cost Reduced Level Shifter 1.65G]
IO\CPUIO\Interfaces\HDMI TCP\Topologies\Cost Reduced Level Shifter 1.65Gbps\Segments\Tx\Max Length\Mainstream
Segment | Tline Type | Reference | Via Count | Max Length, Segment (mm) | Max Length, Total (mm)
BO | MS/SL/DSL | VSS | 1 | 13 | 178
M1+M2 | MS/SL/DSL | VSS | 2 | 178
M3+M4+M5 | MS/SL/DSL | VSS | 0 | 25
MS | MS/SL/DSL | VSS | 0 | 13 | 13
IO\CPUIO\Interfaces\HDMI TCP\Topologies\Cost Reduced Level Shifter 1.65Gbps\Notes
Notes | Details
Number of vias allowed | Max 3 vias
Reference plane for micro-strip route | Continuous ground or continuous power that has low frequency peak to peak noise, ground preferred.
Reference plane for stripline and dual stripline route | Both side can either be continuous ground or continuous power that has low frequency peak to peak noise, ground preferred.
CMC | Optional. Populating will not reduce the supported length
ESD | Infineon ESD102-U1-02ELS or Nexperia\NXP PUSB3FR4 (I/O-to-GND Capacitance ≤0.65pF).
AC Cap Value | Nominal 100 nF recommended (tolerance 75 nF to 200 nF)
Rt | 470Ω +/-5%
Max nFET Ron | 10Ω
Max Data Rate | 1.65 Gbps
IO\CPUIO\Interfaces\HDMI TCP\Topologies\Cost Reduced Level Shifter 2.97Gbps\Name
Cost Reduced Level Shifter 2.97Gbps
IO\CPUIO\Interfaces\HDMI TCP\Topologies\Cost Reduced Level Shifter 2.97Gbps\Images
$[Cost Reduced Level Shifter 2.97G]
IO\CPUIO\Interfaces\HDMI TCP\Topologies\Cost Reduced Level Shifter 2.97Gbps\Segments\Tx\Max Length\Mainstream
Segment | Tline Type | Reference | Via Count | Max Length, Segment (mm) | Max Length, Total (mm)
BO | MS/SL/DSL | VSS | 1 | 13 | 100
M1+M2 | MS/SL/DSL | VSS | 2 | 100
M3+M4+M5 | MS/SL/DSL | VSS | 0 | 13
MS | MS/SL/DSL | VSS | 0 | 13 | 13
IO\CPUIO\Interfaces\HDMI TCP\Topologies\Cost Reduced Level Shifter 2.97Gbps\Notes
Notes | Details
Number of vias allowed | Max 3 vias
Reference plane for micro-strip route | Continuous ground or continuous power that has low frequency peak to peak noise, ground preferred.
Reference plane for stripline and dual stripline route | Both side can either be continuous ground or continuous power that has low frequency peak to peak noise, ground preferred.
CMC | Optional Murata DLP11SA900HL2 or equivalent. Populating will not reduce the supported length
ESD | Infineon ESD102-U1-02ELS or Nexperia\NXP PUSB3FR4 (I/O-to-GND Capacitance ≤0.65pF).
AC Cap Value | Nominal 100 nF recommended (tolerance 75 nF to 200 nF)
Rt | 470Ω +/-5%
Max nFET Ron | 10Ω
Max Data Rate | 2.97 Gbps
IO\CPUIO\Interfaces\HDMI TCP\Topologies\Active Level Shifter Topology\Name
Active Level Shifter Topology
IO\CPUIO\Interfaces\HDMI TCP\Topologies\Active Level Shifter Topology\Images
$[Active Level Shifter Topology]
IO\CPUIO\Interfaces\HDMI TCP\Topologies\Active Level Shifter Topology\Segments\Tx\Pre-channel\Max Length\Mainstream
Segment | Tline Type | Reference | Via Count | Max Length, Segment (mm) | Max Length, Total (mm)
BO | MS/SL/DSL | VSS | 1 | 13 | 251
M1+M2 | MS/SL/DSL | VSS | 1 | 251
IO\CPUIO\Interfaces\HDMI TCP\Topologies\Active Level Shifter Topology\Segments\Tx\Post-channel\Max Length\Mainstream
Segment | Tline Type | Reference | Via Count | Max Length, Segment (mm) | Max Length, Total (mm)
M3+M4+M5 | MS/SL/DSL | VSS | 1 | 76 | 76
IO\CPUIO\Interfaces\HDMI TCP\Topologies\Active Level Shifter Topology\Notes
Notes | Details
Number of vias allowed | Max 3 vias
Reference plane for micro-strip route | Continuous ground or continuous power that has low frequency peak to peak noise, ground preferred.
Reference plane for stripline and dual stripline route | Both side can either be continuous ground or continuous power that has low frequency peak to peak noise, ground preferred.
CMC | Optional Murata DLP11SA900HL2 or equivalent. Populating will not reduce the supported length
ESD | Infineon ESD102-U1-02ELS or Nexperia\NXP PUSB3FR4 (I/O-to-GND Capacitance ≤0.65pF). Optional if retimer has integrated ESD that meets discharge requirements.
AC Cap Value | Nominal 100 nF recommended (tolerance 75 nF to 200 nF)
ALS | Parade PS8203 or equivalent
Max Supported Frequency | 2.97Gbps
Retimer Sideband Communication | Any port configured to support HDMI must implement sideband communications via the DDC (I2C) channel associated with that HDMI port as defined in the Video BIOS Table (VBT)
IO\CPUIO\Interfaces\HDMI TCP\Topologies\Internal Cable Active LS\Name
Internal Cable Active LS
IO\CPUIO\Interfaces\HDMI TCP\Topologies\Internal Cable Active LS\Images
$[Internal Cable Active LS]
IO\CPUIO\Interfaces\HDMI TCP\Topologies\Internal Cable Active LS\Segments\Tx\Pre-channel\Max Length\Mainstream
Segment | Tline Type | Reference | Via Count | Max Length, Segment (mm) | Max Length, Total (mm)
BO | MS/SL/DSL | VSS | 1 | 13 | 72
M1+M2 | MS/SL/DSL | VSS | 1 | 46
M3 | MS/SL/DSL | VSS | 0 | 13
Mcable | Cable | VSS | 0 | 183 | 183
IO\CPUIO\Interfaces\HDMI TCP\Topologies\Internal Cable Active LS\Segments\Tx\Post-channel\Max Length\Mainstream
Segment | Tline Type | Reference | Via Count | Max Length, Segment (mm) | Max Length, Total (mm)
M4+M5+M6 | MS/SL/DSL | VSS | 1 | 75 | 75
IO\CPUIO\Interfaces\HDMI TCP\Topologies\Internal Cable Active LS\Notes
Notes | Details
Number of vias allowed | Max 3 vias
Reference plane for micro-strip route | Continuous ground or continuous power that has low frequency peak to peak noise, ground preferred.
Reference plane for stripline and dual stripline route | Both side can either be continuous ground or continuous power that has low frequency peak to peak noise, ground preferred.
CMC | Optional Murata DLP11SA900HL2 or equivalent. Populating will not reduce the supported length
ESD | Infineon ESD102-U1-02ELS or Nexperia\NXP PUSB3FR4 (I/O-to-GND Capacitance ≤0.65pF). Optional if retimer has integrated ESD that meets discharge requirements.
AC Cap Value | Nominal 100 nF recommended (tolerance 75 nF to 200 nF)
ALS | Parade PS8203 or equivalent
183mm Cable Assembly | 80-100Ω including tolerance. 25mm Assembly is -0.29dB. 183mm Assembly is -1.5dB. @1.5GHz
Max Supported Frequency | 2.97Gbps
Retimer Sideband Communication | Any port configured to support HDMI must implement sideband communications via the DDC (I2C) channel associated with that HDMI port as defined in the Video BIOS Table (VBT)
HDMI ALS Hot Plug Detect
$[HDMI ALS Hot Plug Detect]
Notes | Details
Routing | Recommend 50Ω nominal trace impedance with reasonable noise isolation
Back-drive Prevention | Ensure necessary protection circuitry is in place to prevent back-drive current from damaging the processor when the sink device is powered off
HDMI CRLS Hot Plug Detect
$[HDMI CRLS Hot Plug Detect]
Notes | Details
Routing | Recommend 50Ω nominal trace impedance with reasonable noise isolation
3.3V Supply | Must turn off when CPU power is off
Back-drive Prevention | Ensure necessary protection circuitry is in place to prevent back-drive current from damaging the processor when the sink device is powered off
IO\CPUIO\Interfaces\HDMI TCP\Topologies\HDMI DDC Topologies\Name
HDMI DDC Topologies
IO\CPUIO\Interfaces\HDMI TCP\Topologies\HDMI DDC Topologies\Images
$[DDC ALS and Retimer Topology]
$[DDC CRLS Topology]
$[DDC Int Cable ALS and Retimer]
IO\CPUIO\Interfaces\HDMI TCP\Topologies\HDMI DDC Topologies\Segments\Tx\Max Length\Mainstream
Segment | Tline Type | Reference | Via Count | Max Length, Segment (mm) | Max Length, Total (mm)
BO | MS/SL/DSL |  |  | 13 | 254
M1 | MS/SL/DSL |  |  | 254
M2 | MS/SL/DSL |  |  | 254
M3 | MS/SL/DSL |  |  | 254
M4+M5 | MS/SL/DSL |  |  | 38
Mcable | Cable |  |  | 254
MS | MS/SL/DSL |  |  | 25 | 25
IO\CPUIO\Interfaces\HDMI TCP\Topologies\HDMI DDC Topologies\Notes
Notes | Details
Routing | Total length from driver to HDMI connector is limited by spec capacitance limit of 50pF including trace capacitance and discretes. Please refer to I2C section for calculation details.
Power Rails | 3.3V and 5V should be core rails which will turn off in S3-S5 sleep states
Level Shifter / Retimer | If level shifter or retimer has integrated resistors, Schottky diode and corresponding integrated resistors (R1 and R2) are not required
R1 and R2 Resistor Value | 2.2kΩ ±5%
Backdrive Current Protection | Max capacitance for back drive current protection Schottky diode is 10pF. Must use diode of Schottky type to minimize voltage drop.
I2C Guidence | DDC signals follow I2C guidelines. Refer to I2C table.
Other Topologies | For other topology please follow I2C length recommendation from SoC to level shifter. For routing topology after the level shifter / retimer, please refer to it’s vendor recommendation.
General Guidelines
IO\CPUIO\Interfaces\HDMI TCP\Notes
Notes | Details
Length Matching between P and N within a diff. pair | Within Layer Max Mismatch: 250um Total Length Max Mismatch: 125um
Length matching between Pair to Pair (inter Pair) | Within 13mm (HDMI 2.0); 25mm (HDMI 1.4)
Voiding recommendation | It is recommended to void unused (non-functional) pads for differential vias, and pin pads for CMCs, ESDs, and connectors to optimize the impedance matching in the channel. Voiding of 0402 or smaller AC capacitors pads is not necessary.
Unused signals | Unused data and AUX signals should be left no connected at the BGA ball

## DP AUX
Go back to Index
IO\CPUIO\Interfaces\DP AUX\Name
DP AUX
Topologies
IO\CPUIO\Interfaces\DP AUX\Topologies\AUX Main Link Topology\Name
AUX Main Link Topology
IO\CPUIO\Interfaces\DP AUX\Topologies\AUX Main Link Topology\Images
$[AUX Main Link Topology]
IO\CPUIO\Interfaces\DP AUX\Topologies\AUX Main Link Topology\Segments\Tx\Max Length\Mainstream
Segment | Tline Type | Reference | Via Count | Max Length, Segment (mm) | Max Length, Total (mm)
BO | MS/SL/DSL | VSS |  | 25 | 450
M1+M2 | MS/SL/DSL | VSS |  | 450
M3 | MS/SL/DSL | VSS |  | 25
IO\CPUIO\Interfaces\DP AUX\Topologies\AUX Main Link Topology\Notes
Notes | Details
Number of vias allowed | No explicit limit, use best known routing practices
Reference plane for micro-strip route | Continuous ground or continuous power that has low frequency peak to peak noise, ground preferred.
Reference plane for stripline and dual stripline route | Both side can either be continuous ground or continuous power that has low frequency peak to peak noise, ground preferred.
ESD | Infineon ESD102-U4-05L, ESD102-U1-02ELS, or equivalent
AC Cap Value | Nominal 100nF recommended (75nF to 200nF including tolerance)
Cs Cap Value | 100pF nominal
Optional Edge Rate Control | To comply with VESA "AUX Channel PHY SCR v6", an edge rate reduction mechanism such as a 100pF capacitor to VSS may be placed on each AUX signal before the ESD
IO\CPUIO\Interfaces\DP AUX\Topologies\AUX Internal Cable Topology\Name
AUX Internal Cable Topology
IO\CPUIO\Interfaces\DP AUX\Topologies\AUX Internal Cable Topology\Images
$[AUX Internal Cable Topology]
IO\CPUIO\Interfaces\DP AUX\Topologies\AUX Internal Cable Topology\Segments\Tx\Max Length\Mainstream
Segment | Tline Type | Reference | Via Count | Max Length, Segment (mm) | Max Length, Total (mm)
BO | MS/SL/DSL | VSS |  | 25 | 450
M1+M2+M3+M4 | MS/SL/DSL | VSS |  | 450
M5 | MS/SL/DSL | VSS |  | 25
Mcable | Cable | VSS |  | 500 | 500
IO\CPUIO\Interfaces\DP AUX\Topologies\AUX Internal Cable Topology\Notes
Notes | Details
Number of vias allowed | No explicit limit, use best known routing practices
Reference plane for micro-strip route | Continuous ground or continuous power that has low frequency peak to peak noise, ground preferred.
Reference plane for stripline and dual stripline route | Both side can either be continuous ground or continuous power that has low frequency peak to peak noise, ground preferred.
ESD | Infineon ESD102-U4-05L, ESD102-U1-02ELS, or equivalent
AC Cap Value | Nominal 100nF recommended (75nF to 200nF including tolerance)
Cs Cap Value | 100pF nominal
Optional Edge Rate Control | To comply with VESA "AUX Channel PHY SCR v6", an edge rate reduction mechanism such as a 100pF capacitor to VSS may be placed on each AUX signal before the ESD
500mm Cable Assembly | 75-100Ω including tolerance. Insertion loss ≥ -1.0dB @ 1MHz
IO\CPUIO\Interfaces\DP AUX\Topologies\AUX With Retimer\Name
AUX With Retimer
IO\CPUIO\Interfaces\DP AUX\Topologies\AUX With Retimer\Images
$[AUX With Retimer]
IO\CPUIO\Interfaces\DP AUX\Topologies\AUX With Retimer\Segments\Tx\Max Length\Mainstream
Segment | Tline Type | Reference | Via Count | Max Length, Segment (mm) | Max Length, Total (mm)
BO | MS/SL/DSL | VSS |  | 25 | 450
M1+M2 | MS/SL/DSL | VSS |  | 450
M3+M4 | MS/SL/DSL | VSS |  | 102
M5 | MS/SL/DSL | VSS |  | 25
IO\CPUIO\Interfaces\DP AUX\Topologies\AUX With Retimer\Notes
Notes | Details
Number of vias allowed | No explicit limit, use best known routing practices
Reference plane for micro-strip route | Continuous ground or continuous power that has low frequency peak to peak noise, ground preferred.
Reference plane for stripline and dual stripline route | Both side can either be continuous ground or continuous power that has low frequency peak to peak noise, ground preferred.
ESD | Infineon ESD102-U4-05L, ESD102-U1-02ELS, or equivalent
AC Cap Value | Nominal 100nF recommended (75nF to 200nF including tolerance)
Cs Cap Value | 100pF nominal
Optional Edge Rate Control | To comply with VESA "AUX Channel PHY SCR v6", an edge rate reduction mechanism such as a 100pF capacitor to VSS may be placed on each AUX signal before the ESD. Retimers that Redrive Aux may no not need optional edge rate control to meet the DP AUX edge rate specification, consult retimer datasheet.
Retimer to DP Connector Length & Edge Rate Control | Superceeded by retimer vendor recommendations
IO\CPUIO\Interfaces\DP AUX\Topologies\AUX With Retimer Internal Cable\Name
AUX With Retimer Internal Cable
IO\CPUIO\Interfaces\DP AUX\Topologies\AUX With Retimer Internal Cable\Images
$[AUX With Retimer Int Cable]
IO\CPUIO\Interfaces\DP AUX\Topologies\AUX With Retimer Internal Cable\Segments\Tx\Max Length\Mainstream
Segment | Tline Type | Reference | Via Count | Max Length, Segment (mm) | Max Length, Total (mm)
BO | MS/SL/DSL | VSS |  | 25 | 450
M1+M2+M3 | MS/SL/DSL | VSS |  | 450
M4+M5 | MS/SL/DSL | VSS |  | 102
M6 | MS/SL/DSL | VSS |  | 25
Mcable | Cable | VSS |  | 500 | 500
IO\CPUIO\Interfaces\DP AUX\Topologies\AUX With Retimer Internal Cable\Notes
Notes | Details
Number of vias allowed | No explicit limit, use best known routing practices
Reference plane for micro-strip route | Continuous ground or continuous power that has low frequency peak to peak noise, ground preferred.
Reference plane for stripline and dual stripline route | Both side can either be continuous ground or continuous power that has low frequency peak to peak noise, ground preferred.
ESD | Infineon ESD102-U4-05L, ESD102-U1-02ELS, or equivalent
AC Cap Value | Nominal 100nF recommended (75nF to 200nF including tolerance)
Cs Cap Value | 100pF nominal
Optional Edge Rate Control | To comply with VESA "AUX Channel PHY SCR v6", an edge rate reduction mechanism such as a 100pF capacitor to VSS may be placed on each AUX signal before the ESD. Retimers that Redrive Aux may no not need optional edge rate control to meet the DP AUX edge rate specification, consult retimer datasheet.
500mm Cable Assembly | 75-100Ω including tolerance. Insertion loss ≥ -1.0dB @ 1MHz
Retimer to DP Connector Length & Edge Rate Control | Superceeded by retimer vendor recommendations
IO\CPUIO\Interfaces\DP AUX\Topologies\Type-C AUX With Retimer\Name
Type-C AUX With Retimer
IO\CPUIO\Interfaces\DP AUX\Topologies\Type-C AUX With Retimer\Images
$[Type-C AUX With Retimer]
IO\CPUIO\Interfaces\DP AUX\Topologies\Type-C AUX With Retimer\Segments\Tx
Segment | Tline Type | Reference | Via Count | Max Length, Segment (mm) | Max Length, Total (mm)
BO | MS/SL/DSL | VSS |  | 25 | 450
M1+M2 | MS/SL/DSL | VSS |  | 450
M3+M4 | MS/SL/DSL | VSS |  | 127
IO\CPUIO\Interfaces\DP AUX\Topologies\Type-C AUX With Retimer\Notes
Notes | Details
Number of vias allowed | No explicit limit, use best known routing practices
Reference plane for micro-strip route | Continuous ground or continuous power that has low frequency peak to peak noise, ground preferred.
Reference plane for stripline and dual stripline route | Both side can either be continuous ground or continuous power that has low frequency peak to peak noise, ground preferred.
ESD/EOS | TI TPD6S300. Optional
Retimer | Burnside Bridge
IO\CPUIO\Interfaces\DP AUX\Topologies\Type-C AUX With Retimer Internal Cable\Name
Type-C AUX With Retimer Internal Cable
IO\CPUIO\Interfaces\DP AUX\Topologies\Type-C AUX With Retimer Internal Cable\Images
$[Type-C AUX Retimer Int Cable]
IO\CPUIO\Interfaces\DP AUX\Topologies\Type-C AUX With Retimer Internal Cable\Segments\Tx
Segment | Tline Type | Reference | Via Count | Max Length, Segment (mm) | Max Length, Total (mm)
BO | MS/SL/DSL | VSS |  | 25 | 450
M1+M2+M3 | MS/SL/DSL | VSS |  | 450
M4+M5 | MS/SL/DSL | VSS |  | 127
Mcable | Cable | VSS |  | 500 | 500
IO\CPUIO\Interfaces\DP AUX\Topologies\Type-C AUX With Retimer Internal Cable\Notes
Notes | Details
Number of vias allowed | No explicit limit, use best known routing practices
Reference plane for micro-strip route | Continuous ground or continuous power that has low frequency peak to peak noise, ground preferred.
Reference plane for stripline and dual stripline route | Both side can either be continuous ground or continuous power that has low frequency peak to peak noise, ground preferred.
500mm Cable Assembly | 75-100Ω including tolerance. Insertion loss ≥ -1.0dB @ 1MHz
ESD/EOS | TI TPD6S300. Optional
Retimer | Burnside Bridge
IO\CPUIO\Interfaces\DP AUX\Topologies\Type-C AUX No Retimer Topology\Name
Type-C AUX No Retimer Topology
IO\CPUIO\Interfaces\DP AUX\Topologies\Type-C AUX No Retimer Topology\Images
$[Type-C AUX No Retimer Topology]
IO\CPUIO\Interfaces\DP AUX\Topologies\Type-C AUX No Retimer Topology\Segments\Tx
Segment | Tline Type | Reference | Via Count | Max Length, Segment (mm) | Max Length, Total (mm)
BO | MS/SL/DSL | VSS |  | 25 | 450
M1+M2+M3 | MS/SL/DSL | VSS |  | 450
M4 | MS/SL/DSL | VSS |  | 25
IO\CPUIO\Interfaces\DP AUX\Topologies\Type-C AUX No Retimer Topology\Notes
Notes | Details
Number of vias allowed | No explicit limit, use best known routing practices
Reference plane for micro-strip route | Continuous ground or continuous power that has low frequency peak to peak noise, ground preferred.
Reference plane for stripline and dual stripline route | Both side can either be continuous ground or continuous power that has low frequency peak to peak noise, ground preferred.
ESD | TI TPD6S300. Optional
AC Cap Value | Nominal 100nF recommended (75nF to 200nF including tolerance)
Cs Cap Value | 100pF nominal
Optional Edge Rate Control | To comply with VESA "AUX Channel PHY SCR v6", an edge rate reduction mechanism such as a 100pF capacitor to VSS may be placed on each SBU signal before the ESD
IO\CPUIO\Interfaces\DP AUX\Topologies\Type-C AUX No Retimer Internal Cable\Name
Type-C AUX No Retimer Internal Cable
IO\CPUIO\Interfaces\DP AUX\Topologies\Type-C AUX No Retimer Internal Cable\Images
$[Type-C AUX No Retimer Int Cable]
IO\CPUIO\Interfaces\DP AUX\Topologies\Type-C AUX No Retimer Internal Cable\Segments\Tx
Segment | Tline Type | Reference | Via Count | Max Length, Segment (mm) | Max Length, Total (mm)
BO | MS/SL/DSL | VSS |  | 25 | 450
M1+M2+M3+M4+M5 | MS/SL/DSL | VSS |  | 450
M6 | MS/SL/DSL | VSS |  | 25
Mcable | Cable | VSS |  | 500 | 500
IO\CPUIO\Interfaces\DP AUX\Topologies\Type-C AUX No Retimer Internal Cable\Notes
Notes | Details
Number of vias allowed | No explicit limit, use best known routing practices
Reference plane for micro-strip route | Continuous ground or continuous power that has low frequency peak to peak noise, ground preferred.
Reference plane for stripline and dual stripline route | Both side can either be continuous ground or continuous power that has low frequency peak to peak noise, ground preferred.
500mm Cable Assembly | 75-100Ω including tolerance. Insertion loss ≥ -1.0dB @ 1MHz
ESD | TI TPD6S300. Optional
AC Cap Value | Nominal 100nF recommended (75nF to 200nF including tolerance)
Cs Cap Value | 100pF nominal
Optional Edge Rate Control | To comply with VESA "AUX Channel PHY SCR v6", an edge rate reduction mechanism such as a 100pF capacitor to VSS may be placed on each SBU signal before the ESD
DisplayPort Hot Plug Detect
$[DisplayPort Hot Plug Detect]
Notes | Details
Routing | Recommend 50Ω nominal trace impedance with reasonable noise isolation
FET | VGSth (Gate Threshold Voltage) < 1.5V
5V Supply | Must turn off when CPU power is off
Docking Topology | Place HDP circuitry on main motherboard not in dock
AUX Dual Mode Protection Circuit
$[AUX Dual Mode Protection Circuit]
Notes | Details
Pullup Voltage Rails | Switched rails that are on during S0 only
Inverter Voltage Rails | Powered from suspend rails
Passgate FET | Ensure the body diode of the FETs are connected as shown in the figure
Passgate FET Alternative | Devices such as a TTL compatible FET multiplexer/demultiplexer
Inverter Leakage Current | Minimize leakage current of inverter closest to DP connector to maintain input voltage level due to 1Mohm pulldown resistor
Cs Cap Value | 100pF nominal

## DP DDI
Go back to Index
IO\CPUIO\Interfaces\DP DDI\Name
DP DDI
Topologies
IO\CPUIO\Interfaces\DP DDI\Topologies\Main Link HBR2 Topology\Name
Main Link HBR2 Topology
IO\CPUIO\Interfaces\DP DDI\Topologies\Main Link HBR2 Topology\Images
$[Main Link HBR2 Topology]
IO\CPUIO\Interfaces\DP DDI\Topologies\Main Link HBR2 Topology\Segments\Tx\Max Length\Mainstream
Segment | Tline Type | Reference | Via Count | Max Length, Segment (mm) | Max Length, Total (mm)
BO | MS/SL/DSL | VSS | 1 | 13 | 178
M1+M2 | MS/SL/DSL | VSS | 1 | 178
M3+M4+M5 | MS/SL/DSL | VSS | 0 | 25
IO\CPUIO\Interfaces\DP DDI\Topologies\Main Link HBR2 Topology\Notes
Notes | Details
Number of vias allowed | Max 2 vias
Reference plane for micro-strip route | Continuous ground or continuous power that has low frequency peak to peak noise, ground preferred.
Reference plane for stripline and dual stripline route | Both side can either be continuous ground or continuous power that has low frequency peak to peak noise, ground preferred.
CMC | PCB CMC or Murata NFP0QHB372HS2. Optional. Populating will not reduce the supported length
ESD | Infineon ESD102-U1-02ELS (I/O-to-GND Capacitance ≤0.65pF)
AC Cap Value | Nominal 100nF recommended (75nF to 265nF including tolerance)
IO\CPUIO\Interfaces\DP DDI\Topologies\Internal Cable HBR2 Topology\Name
Internal Cable HBR2 Topology
IO\CPUIO\Interfaces\DP DDI\Topologies\Internal Cable HBR2 Topology\Images
$[Internal Cable HBR2 Topology]
IO\CPUIO\Interfaces\DP DDI\Topologies\Internal Cable HBR2 Topology\Segments\Tx\Max Length\Mainstream
Segment | Tline Type | Reference | Via Count | Max Length, Segment (mm) | Max Length, Total (mm)
BO | MS/SL/DSL | VSS | 1 | 13 | 50
M1+M2 | MS/SL/DSL | VSS | 1 | 50
M3+M4+M5+M6 | MS/SL/DSL | VSS | 0 | 25
Mcable | Cable | VSS | 0 | 120 | 120
IO\CPUIO\Interfaces\DP DDI\Topologies\Internal Cable HBR2 Topology\Notes
Notes | Details
Number of vias allowed | Max 2 vias
Reference plane for micro-strip route | Continuous ground or continuous power that has low frequency peak to peak noise, ground preferred.
Reference plane for stripline and dual stripline route | Both side can either be continuous ground or continuous power that has low frequency peak to peak noise, ground preferred.
CMC | PCB CMC or Murata NFP0QHB372HS2. Optional. Populating will not reduce the supported length
ESD | Infineon ESD102-U1-02ELS (I/O-to-GND Capacitance ≤0.65pF)
AC Cap Value | Nominal 100nF recommended (75nF to 265nF including tolerance)
120mm Cable Assembly | 80-100Ω including tolerance. 25mm assembly IL ≥ -1.1dB, 254mm assembly IL ≥ -7.63dB. @4.05GHz
DP_PWR Pin Back Drive Protection
$[DP_PWR Pin Back Drive Protection]
Notes | Details
Non-Compliant DP Cables | DP_PWR pin 20 of DP Connector provides power to the connected dongle from the platform(source) and monitor(sink). As per specification, normal DP to DP monitor cable assembly should not connect this across the cable. Non-compliant cables in the market have them as direct connection. This results in Display monitor back driving current to the motherboard and causing system malfunction during power on or when waking-up from sleep state.
Back Drive Prevention | Add a back driver protection circuit (FET) as shown above on the DP_PWR pin 20 of the DP connector. Select MOSFET with on resistance less than 0.35 ohms to meet spec requirement of minimum 2.98Volts at DP_PWR pin with 0.5A current.
N-MOSFET Gate | Connect Gate of n-MOSFET to a power supply which will turn off during sleep states and is higher than 3.3V, like +V12S or +V5S
Alternatives | Customer can have an alternate back drive protection circuit provided it can meet the minimum voltage requirement of 2.98Volts considering a 3.3V power supply design that also has some voltage tolerance(+/-5%)
General Guidelines
IO\CPUIO\Interfaces\DP DDI\Notes
Notes | Details
Length Matching between P and N within a diff. pair | Within Layer Max Mismatch: 250um Total Length Max Mismatch: 125um
Length matching between Pair to Pair (inter Pair) | Within 25mm
It is recommended to void unused (non-functional) pads for differential vias, and pin pads for CMCs, ESDs, and connectors to optimize the impedance matching in the channel. Voiding of 0402 or smaller AC capacitors pads is not necessary.
DDI_RCOMP | 150Ω +/-1% pulldn to VSS. Provide good noise isolation. Platform Rdc <0.2Ω
DDI_RCOMP no connect | DDI_RCOMP can be no connected if none of the DDI ports (DP, HDMI, eDP) are used
DISP_UTILS | Recommend 50Ω nominal trace impedance with reasonable noise isolation. Requires level shifting on the platform.

## eDP
Go back to Index
IO\CPUIO\Interfaces\eDP\Name
eDP
Topologies
IO\CPUIO\Interfaces\eDP\Topologies\HBR2 Main Link Topology\Name
HBR2 Main Link Topology
IO\CPUIO\Interfaces\eDP\Topologies\HBR2 Main Link Topology\Images
$[HBR2 Main Link Topology]
IO\CPUIO\Interfaces\eDP\Topologies\HBR2 Main Link Topology\Segments\Tx\Max Length\Mainstream
Segment | Tline Type | Reference | Via Count | Max Length, Segment (mm) | Max Length, Total (mm)
BO | MS/SL/DSL | VSS | 1 | 13 | 254
M1 | MS/SL/DSL | VSS | 2 | 203
M2+M3 | MS/SL/DSL | VSS | 0 | 25
M4 | MS/SL/DSL | VSS | 0 | 13
Mcable | Cable | VSS | 0 | 381 | 381
IO\CPUIO\Interfaces\eDP\Topologies\HBR2 Main Link Topology\Notes
Notes | Details
Number of vias allowed | Max 3 vias
Reference plane for micro-strip route | Continuous ground or continuous power that has low frequency peak to peak noise, ground preferred.
Reference plane for stripline and dual stripline route | Both side can either be continuous ground or continuous power that has low frequency peak to peak noise, ground preferred.
CMC | Optional. Murata DLP11SA900HL2. Will not reduce the supported length
AC Cap Value | Nominal 100nF recommended (75nF to 265nF including tolerance)
381mm Cable Assembly | 80-100Ω including tolerance. 25mm Assembly is -0.41dB. 381mm Assembly is -5.1dB. @2.7GHz
IO\CPUIO\Interfaces\eDP\Topologies\HBR2 HOBL Topology\Name
HBR2 HOBL Topology
IO\CPUIO\Interfaces\eDP\Topologies\HBR2 HOBL Topology\Images
$[HBR2 HOBL Topology]
IO\CPUIO\Interfaces\eDP\Topologies\HBR2 HOBL Topology\Segments\Tx\Max Length\Mainstream
Segment | Tline Type | Reference | Via Count | Max Length, Segment (mm) | Max Length, Total (mm)
BO | MS/SL/DSL | VSS | 1 | 13 | 140
M1 | MS/SL/DSL | VSS | 2 | 101
M2+M3 | MS/SL/DSL | VSS | 0 | 13
M4 | MS/SL/DSL | VSS | 0 | 13
Mcable | Cable | VSS | 0 | 203 | 203
IO\CPUIO\Interfaces\eDP\Topologies\HBR2 HOBL Topology\Notes
Notes | Details
Number of vias allowed | Max 3 vias
Reference plane for micro-strip route | Continuous ground or continuous power that has low frequency peak to peak noise, ground preferred.
Reference plane for stripline and dual stripline route | Both side can either be continuous ground or continuous power that has low frequency peak to peak noise, ground preferred.
CMC | Optional. Murata DLP11SA900HL2. Will not reduce the supported length
AC Cap Value | Nominal 100nF recommended (75nF to 265nF including tolerance)
203 mm Cable Assembly | 80-100Ω including tolerance. 25mm Assembly is -1.3dB. 203mm Assembly is -4.3dB @2.7GHz
IO\CPUIO\Interfaces\eDP\Topologies\HBR3 CTLE Main Link Topology\Name
HBR3 CTLE Main Link Topology
IO\CPUIO\Interfaces\eDP\Topologies\HBR3 CTLE Main Link Topology\Images
$[HBR3 CTLE Main Link Topology]
IO\CPUIO\Interfaces\eDP\Topologies\HBR3 CTLE Main Link Topology\Segments\Tx\Max Length\Mainstream
Segment | Tline Type | Reference | Via Count | Max Length, Segment (mm) | Max Length, Total (mm)
BO | MS/SL/DSL | VSS | 1 | 13 | 140
M1 | MS/SL/DSL | VSS | 2 | 140
M2+M3+M4 | MS/SL/DSL | VSS | 0 | 25
Mcable | Cable | VSS | 0 | 355 | 355
IO\CPUIO\Interfaces\eDP\Topologies\HBR3 CTLE Main Link Topology\Notes
Notes | Details
Number of vias allowed | Max 3 vias
Reference plane for micro-strip route | Continuous ground or continuous power that has low frequency peak to peak noise, ground preferred.
Reference plane for stripline and dual stripline route | Both side can either be continuous ground or continuous power that has low frequency peak to peak noise, ground preferred.
CMC | PCB CMC or Murata NFP0QHB372HS2. Optional. Populating will not reduce the supported length
AC Cap Value | Nominal 100nF recommended (75nF to 265nF including tolerance)
355mm Cable Assembly | 80-100Ω including tolerance. 25mm assembly IL ≥ -0.62dB. 355mm assembly IL ≥ -5.1dB. @4.05GHz
TCON RX Equalization | CTLE Only
Fiberweave | Must adhere to fiberweave related best routing practices (406926)
IO\CPUIO\Interfaces\eDP\Topologies\HBR3 CTLE and DFE Main Link\Name
HBR3 CTLE and DFE Main Link
IO\CPUIO\Interfaces\eDP\Topologies\HBR3 CTLE and DFE Main Link\Images
$[HBR3 CTLE and DFE Main Link]
IO\CPUIO\Interfaces\eDP\Topologies\HBR3 CTLE and DFE Main Link\Segments\Tx\Max Length\Mainstream
Segment | Tline Type | Reference | Via Count | Max Length, Segment (mm) | Max Length, Total (mm)
BO | MS/SL/DSL | VSS | 1 | 13 | 254
M1 | MS/SL/DSL | VSS | 2 | 254
M2+M3+M4 | MS/SL/DSL | VSS | 0 | 25
Mcable | Cable | VSS | 0 | 355 | 355
IO\CPUIO\Interfaces\eDP\Topologies\HBR3 CTLE and DFE Main Link\Notes
Notes | Details
Number of vias allowed | Max 3 vias
Reference plane for micro-strip route | Continuous ground or continuous power that has low frequency peak to peak noise, ground preferred.
Reference plane for stripline and dual stripline route | Both side can either be continuous ground or continuous power that has low frequency peak to peak noise, ground preferred.
CMC | PCB CMC or Murata NFP0QHB372HS2. Optional. Populating will not reduce the supported length
AC Cap Value | Nominal 100nF recommended (75nF to 265nF including tolerance)
355mm Cable Assembly | 80-100Ω including tolerance. 25mm assembly IL ≥ -0.62dB. 355mm assembly IL ≥ -5.1dB. @4.05GHz
TCON RX Equalization | CTLE + DFE
Fiberweave | Must adhere to fiberweave related best routing practices (406926)
IO\CPUIO\Interfaces\eDP\Topologies\Auxilary Main Link Topology\Name
Auxilary Main Link Topology
IO\CPUIO\Interfaces\eDP\Topologies\Auxilary Main Link Topology\Images
$[Auxilary Main Link Topology]
IO\CPUIO\Interfaces\eDP\Topologies\Auxilary Main Link Topology\Segments\Tx
Segment | Tline Type | Reference | Via Count | Max Length, Segment (mm) | Max Length, Total (mm)
BO | MS/SL/DSL | VSS |  | 25 | 254
M1 | MS/SL/DSL | VSS |  | 254
M2 | MS/SL/DSL | VSS |  | 254
M3 | MS/SL/DSL | VSS |  | 19
Mcable1 | Cable | VSS |  | 381 | 381
IO\CPUIO\Interfaces\eDP\Topologies\Auxilary Main Link Topology\Notes
Notes | Details
Number of vias allowed | No explicit limit, use best known routing practices
Reference plane for micro-strip route | Continuous ground or continuous power that has low frequency peak to peak noise, ground preferred.
Reference plane for stripline and dual stripline route | Both side can either be continuous ground or continuous power that has low frequency peak to peak noise, ground preferred.
AC Cap Value | Nominal 100nF recommended (75nF to 200nF including tolerance)
381mm Cable Assembly | 75-100Ω including tolerance
eDisplayPort Hot Plug Detect
$[eDisplayPort Hot Plug Detect]
Notes | Details
Routing | Recommend 50Ω nominal trace impedance with reasonable noise isolation
General Guidelines
IO\CPUIO\Interfaces\eDP\Notes
Notes | Details
Length Matching between P and N within a diff. pair | Within Layer Max Mismatch: 250um Total Length Max Mismatch: 125um
Length matching between Pair to Pair (inter Pair) | Within 25mm
It is recommended to void unused (non-functional) pads for differential vias, and pin pads for CMCs, ESDs, and connectors to optimize the impedance matching in the channel. Voiding of 0402 or smaller AC capacitors pads is not necessary.

## HDMI DDI
Go back to Index
IO\CPUIO\Interfaces\HDMI DDI\Name
HDMI DDI
Topologies
IO\CPUIO\Interfaces\HDMI DDI\Topologies\Retiming Level Shifter Topology\Name
Retiming Level Shifter Topology
IO\CPUIO\Interfaces\HDMI DDI\Topologies\Retiming Level Shifter Topology\Images
$[Retiming Level Shifter Topology]
IO\CPUIO\Interfaces\HDMI DDI\Topologies\Retiming Level Shifter Topology\Segments\Tx\Pre-channel\Max Length\Mainstream
Segment | Tline Type | Reference | Via Count | Max Length, Segment (mm) | Max Length, Total (mm)
BO | MS/SL/DSL | VSS | 1 | 13 | 355
M1+M2 | MS/SL/DSL | VSS | 2 | 342
IO\CPUIO\Interfaces\HDMI DDI\Topologies\Retiming Level Shifter Topology\Segments\Tx\Post-channel\Max Length\Mainstream
Segment | Tline Type | Reference | Via Count | Max Length, Segment (mm) | Max Length, Total (mm)
M3+M4+M5 | MS/SL/DSL | VSS | 0 | 25 | 25
IO\CPUIO\Interfaces\HDMI DDI\Topologies\Retiming Level Shifter Topology\Notes
Notes | Details
Number of vias allowed | Max 3 vias
Reference plane for micro-strip route | Continuous ground or continuous power that has low frequency peak to peak noise, ground preferred.
Reference plane for stripline and dual stripline route | Both side can either be continuous ground or continuous power that has low frequency peak to peak noise, ground preferred.
CMC | Optional Murata DLP11SA900HL2 or equivalent. Populating will not reduce the supported length
ESD | Infineon ESD102-U1-02ELS or Nexperia\NXP PUSB3FR4 (I/O-to-GND Capacitance ≤0.65pF). Optional if retimer has integrated ESD that meets discharge requirements.
AC Cap Value | Nominal 100 nF recommended (tolerance 75 nF to 200 nF)
Retiming LS | TI SN75DP159 or Parade PS8409A
Retiming LS Trace Impedance | Trace impedance between retiming LS and HDMI connector should follow retiming LS datasheet to meet HDMI 2.0 industry specification
Max Supported Frequency | 5.94Gbps
Retimer Sideband Communication | Any port configured to support HDMI must implement sideband communications via the DDC (I2C) channel associated with that HDMI port as defined in the Video BIOS Table (VBT)
IO\CPUIO\Interfaces\HDMI DDI\Topologies\Internal Cable Retiming LS\Name
Internal Cable Retiming LS
IO\CPUIO\Interfaces\HDMI DDI\Topologies\Internal Cable Retiming LS\Images
$[Internal Cable Retiming LS]
IO\CPUIO\Interfaces\HDMI DDI\Topologies\Internal Cable Retiming LS\Segments\Tx\Pre-channel\Max Length\Mainstream
Segment | Tline Type | Reference | Via Count | Max Length, Segment (mm) | Max Length, Total (mm)
BO | MS/SL/DSL | VSS | 1 | 13 | 102
M1+M2 | MS/SL/DSL | VSS | 2 | 76
M3 | MS/SL/DSL | VSS | 0 | 13
Mcable | Cable | VSS | 0 | 355 | 355
IO\CPUIO\Interfaces\HDMI DDI\Topologies\Internal Cable Retiming LS\Segments\Tx\Post-channel\Max Length\Mainstream
Segment | Tline Type | Reference | Via Count | Max Length, Segment (mm) | Max Length, Total (mm)
M4+M5+M6 | MS/SL/DSL | VSS | 0 | 25 | 25
IO\CPUIO\Interfaces\HDMI DDI\Topologies\Internal Cable Retiming LS\Notes
Notes | Details
Number of vias allowed | Max 3 vias
Reference plane for micro-strip route | Continuous ground or continuous power that has low frequency peak to peak noise, ground preferred.
Reference plane for stripline and dual stripline route | Both side can either be continuous ground or continuous power that has low frequency peak to peak noise, ground preferred.
CMC | Optional Murata DLP11SA900HL2 or equivalent. Populating will not reduce the supported length
ESD | Infineon ESD102-U1-02ELS or Nexperia\NXP PUSB3FR4 (I/O-to-GND Capacitance ≤0.65pF). Optional if retimer has integrated ESD that meets discharge requirements.
AC Cap Value | Nominal 100 nF recommended (tolerance 75 nF to 200 nF)
Retiming LS | TI SN75DP159 or Parade PS8409A
Retiming LS Trace Impedance | Trace impedance between retiming LS and HDMI connector should follow retiming LS datasheet to meet HDMI 2.0 industry specification
355mm Cable Assembly | 80-100Ω including tolerance. 25mm Assembly is -0.54dB. 355mm Assembly is -4.44dB. @3GHz
Max Supported Frequency | 5.94Gbps
Retimer Sideband Communication | Any port configured to support HDMI must implement sideband communications via the DDC (I2C) channel associated with that HDMI port as defined in the Video BIOS Table (VBT)
IO\CPUIO\Interfaces\HDMI DDI\Topologies\Active Level Shifter Topology\Name
Active Level Shifter Topology
IO\CPUIO\Interfaces\HDMI DDI\Topologies\Active Level Shifter Topology\Images
$[Active Level Shifter Topology]
IO\CPUIO\Interfaces\HDMI DDI\Topologies\Active Level Shifter Topology\Segments\Tx\Pre-channel\Max Length\Mainstream
Segment | Tline Type | Reference | Via Count | Max Length, Segment (mm) | Max Length, Total (mm)
BO | MS/SL/DSL | VSS | 1 | 13 | 242
M1+M2 | MS/SL/DSL | VSS | 1 | 229
IO\CPUIO\Interfaces\HDMI DDI\Topologies\Active Level Shifter Topology\Segments\Tx\Post-channel\Max Length\Mainstream
Segment | Tline Type | Reference | Via Count | Max Length, Segment (mm) | Max Length, Total (mm)
M3+M4+M5 | MS/SL/DSL | VSS | 1 | 76 | 76
IO\CPUIO\Interfaces\HDMI DDI\Topologies\Active Level Shifter Topology\Notes
Notes | Details
Number of vias allowed | Max 3 vias
Reference plane for micro-strip route | Continuous ground or continuous power that has low frequency peak to peak noise, ground preferred.
Reference plane for stripline and dual stripline route | Both side can either be continuous ground or continuous power that has low frequency peak to peak noise, ground preferred.
CMC | Optional Murata DLP11SA900HL2 or equivalent. Populating will not reduce the supported length
ESD | Infineon ESD102-U1-02ELS or Nexperia\NXP PUSB3FR4 (I/O-to-GND Capacitance ≤0.65pF). Optional if retimer has integrated ESD that meets discharge requirements.
AC Cap Value | Nominal 100 nF recommended (tolerance 75 nF to 200 nF)
ALS | Parade PS8203 or equivalent
Max Supported Frequency | 2.97Gbps
Retimer Sideband Communication | Any port configured to support HDMI must implement sideband communications via the DDC (I2C) channel associated with that HDMI port as defined in the Video BIOS Table (VBT)
IO\CPUIO\Interfaces\HDMI DDI\Topologies\Internal Cable Active LS\Name
Internal Cable Active LS
IO\CPUIO\Interfaces\HDMI DDI\Topologies\Internal Cable Active LS\Images
$[Internal Cable Active LS]
IO\CPUIO\Interfaces\HDMI DDI\Topologies\Internal Cable Active LS\Segments\Tx\Pre-channel\Max Length\Mainstream
Segment | Tline Type | Reference | Via Count | Max Length, Segment (mm) | Max Length, Total (mm)
BO | MS/SL/DSL | VSS | 1 | 13 | 72
M1+M2 | MS/SL/DSL | VSS | 1 | 46
M3 | MS/SL/DSL | VSS | 0 | 13
Mcable | Cable | VSS | 0 | 183 | 183
IO\CPUIO\Interfaces\HDMI DDI\Topologies\Internal Cable Active LS\Segments\Tx\Post-channel\Max Length\Mainstream
Segment | Tline Type | Reference | Via Count | Max Length, Segment (mm) | Max Length, Total (mm)
M4+M5+M6 | MS/SL/DSL | VSS | 1 | 75 | 75
IO\CPUIO\Interfaces\HDMI DDI\Topologies\Internal Cable Active LS\Notes
Notes | Details
Number of vias allowed | Max 3 vias
Reference plane for micro-strip route | Continuous ground or continuous power that has low frequency peak to peak noise, ground preferred.
Reference plane for stripline and dual stripline route | Both side can either be continuous ground or continuous power that has low frequency peak to peak noise, ground preferred.
CMC | Optional Murata DLP11SA900HL2 or equivalent. Populating will not reduce the supported length
ESD | Infineon ESD102-U1-02ELS or Nexperia\NXP PUSB3FR4 (I/O-to-GND Capacitance ≤0.65pF). Optional if retimer has integrated ESD that meets discharge requirements.
AC Cap Value | Nominal 100 nF recommended (tolerance 75 nF to 200 nF)
ALS | Parade PS8203 or equivalent
183mm Cable Assembly | 80-100Ω including tolerance. 25mm Assembly is -0.29dB. 183mm Assembly is -1.5dB. @1.5GHz
Max Supported Frequency | 2.97Gbps
Retimer Sideband Communication | Any port configured to support HDMI must implement sideband communications via the DDC (I2C) channel associated with that HDMI port as defined in the Video BIOS Table (VBT)
IO\CPUIO\Interfaces\HDMI DDI\Topologies\Cost Reduced Level Shifter 1.65Gbps\Name
Cost Reduced Level Shifter 1.65Gbps
IO\CPUIO\Interfaces\HDMI DDI\Topologies\Cost Reduced Level Shifter 1.65Gbps\Images
$[Cost Reduced Level Shifter 1.65G]
IO\CPUIO\Interfaces\HDMI DDI\Topologies\Cost Reduced Level Shifter 1.65Gbps\Segments\Tx\Max Length\Mainstream
Segment | Tline Type | Reference | Via Count | Max Length, Segment (mm) | Max Length, Total (mm)
BO | MS/SL/DSL | VSS | 1 | 13 | 178
M1+M2 | MS/SL/DSL | VSS | 2 | 178
M3+M4+M5 | MS/SL/DSL | VSS | 0 | 25
MS | MS/SL/DSL | VSS | 0 | 13 | 13
IO\CPUIO\Interfaces\HDMI DDI\Topologies\Cost Reduced Level Shifter 1.65Gbps\Notes
Notes | Details
Number of vias allowed | Max 3 vias
Reference plane for micro-strip route | Continuous ground or continuous power that has low frequency peak to peak noise, ground preferred.
Reference plane for stripline and dual stripline route | Both side can either be continuous ground or continuous power that has low frequency peak to peak noise, ground preferred.
CMC | Optional. Populating will not reduce the supported length
ESD | Infineon ESD102-U1-02ELS or Nexperia\NXP PUSB3FR4 (I/O-to-GND Capacitance ≤0.65pF).
AC Cap Value | Nominal 100 nF recommended (tolerance 75 nF to 200 nF)
Rt | 470Ω +/-5%
Max nFET Ron | 10Ω
Max Data Rate | 1.65 Gbps
HDMI ALS Hot Plug Detect
$[HDMI ALS Hot Plug Detect]
Notes | Details
Routing | Recommend 50Ω nominal trace impedance with reasonable noise isolation
Back-drive Prevention | Ensure necessary protection circuitry is in place to prevent back-drive current from damaging the processor when the sink device is powered off
HDMI CRLS Hot Plug Detect
$[HDMI CRLS Hot Plug Detect]
Notes | Details
Routing | Recommend 50Ω nominal trace impedance with reasonable noise isolation
3.3V Supply | Must turn off when CPU power is off
Back-drive Prevention | Ensure necessary protection circuitry is in place to prevent back-drive current from damaging the processor when the sink device is powered off
IO\CPUIO\Interfaces\HDMI DDI\Topologies\HDMI DDC Topologies\Name
HDMI DDC Topologies
IO\CPUIO\Interfaces\HDMI DDI\Topologies\HDMI DDC Topologies\Images
$[DDC ALS and Retimer Topology]
$[DDC CRLS Topology]
$[DDC Int Cable ALS and Retimer]
IO\CPUIO\Interfaces\HDMI DDI\Topologies\HDMI DDC Topologies\Segments\Tx\Max Length\Mainstream
Segment | Tline Type | Reference | Via Count | Max Length, Segment (mm) | Max Length, Total (mm)
BO | MS/SL/DSL |  |  | 13 | 254
M1 | MS/SL/DSL |  |  | 254
M2 | MS/SL/DSL |  |  | 254
M3 | MS/SL/DSL |  |  | 254
M4+M5 | MS/SL/DSL |  |  | 38
Mcable | Cable |  |  | 254
MS | MS/SL/DSL |  |  | 25 | 25
IO\CPUIO\Interfaces\HDMI DDI\Topologies\HDMI DDC Topologies\Notes
Notes | Details
Routing | Total length from driver to HDMI connector is limited by spec capacitance limit of 50pF including trace capacitance and discretes. Please refer to I2C section for calculation details.
Power Rails | 3.3V and 5V should be core rails which will turn off in S3-S5 sleep states
Level Shifter / Retimer | If level shifter or retimer has integrated resistors, Schottky diode and corresponding integrated resistors (R1 and R2) are not required
R1 and R2 Resistor Value | 2.2kΩ ±5%
Backdrive Current Protection | Max capacitance for back drive current protection Schottky diode is 10pF. Must use diode of Schottky type to minimize voltage drop.
I2C Guidence | DDC signals follow I2C guidelines. Refer to I2C table.
Other Topologies | For other topology please follow I2C length recommendation from SoC to level shifter. For routing topology after the level shifter / retimer, please refer to it’s vendor recommendation.
General Guidelines
IO\CPUIO\Interfaces\HDMI DDI\Notes
Notes | Details
Length Matching between P and N within a diff. pair | Within Layer Max Mismatch: 250um Total Length Max Mismatch: 125um
Length matching between Pair to Pair (inter Pair) | Within 13mm (HDMI 2.0); 25mm (HDMI 1.4)
It is recommended to void unused (non-functional) pads for differential vias, and pin pads for CMCs, ESDs, and connectors to optimize the impedance matching in the channel. Voiding of 0402 or smaller AC capacitors pads is not necessary.

## CSI
Go back to Index
IO\CPUIO\Interfaces\CSI\Name
CSI
Topologies
IO\CPUIO\Interfaces\CSI\Topologies\Main Link Topology Up To 1.0Gbps\Name
Main Link Topology Up To 1.0Gbps
IO\CPUIO\Interfaces\CSI\Topologies\Main Link Topology Up To 1.0Gbps\Images
$[Main Link Topology Up To 1.0Gbps]
IO\CPUIO\Interfaces\CSI\Topologies\Main Link Topology Up To 1.0Gbps\Segments\Rx
Segment | Tline Type | Reference | Via Count | Max Length, Segment (mm) | Max Length, Total (mm)
BO | MS/SL/DSL | VSS | 1 | 13 | 635
M1 | MS/SL/DSL | VSS | 0 | 510
M2 | MS/SL/DSL | VSS | 1 | 13
Mcable | Cable | VSS | 0 | 510
IO\CPUIO\Interfaces\CSI\Topologies\Main Link Topology Up To 1.0Gbps\Notes
Notes | Details
Number of vias allowed | Max 2 vias
Reference plane for micro-strip route | Continuous ground or continuous power that has low frequency peak to peak noise, ground preferred.
Reference plane for stripline and dual stripline route | Both side can either be continuous ground or continuous power that has low frequency peak to peak noise, ground preferred.
510mm Cable Assembly | Recommend 100Ω +/-10% including tolerances. Return loss <-15dB @ ≤ 1.25Ghz. Crosstalk <-50dB @ ≤ 1.25Ghz
Total IL (BO1+M1+M2+Mcable) | For ≤ 1.0Gbps: up to -10dB @1.25GHz
IO\CPUIO\Interfaces\CSI\Topologies\Main Link Topology Up To 1.5Gbps\Name
Main Link Topology Up To 1.5Gbps
IO\CPUIO\Interfaces\CSI\Topologies\Main Link Topology Up To 1.5Gbps\Images
$[Main Link Topology Up To 1.5Gbps]
IO\CPUIO\Interfaces\CSI\Topologies\Main Link Topology Up To 1.5Gbps\Segments\Rx
Segment | Tline Type | Reference | Via Count | Max Length, Segment (mm) | Max Length, Total (mm)
BO | MS/SL/DSL | VSS | 1 | 13 | 380
M1 | MS/SL/DSL | VSS | 0 | 305
M2 | MS/SL/DSL | VSS | 1 | 13
Mcable | Cable | VSS | 0 | 305
IO\CPUIO\Interfaces\CSI\Topologies\Main Link Topology Up To 1.5Gbps\Notes
Notes | Details
Number of vias allowed | Max 2 vias
Reference plane for micro-strip route | Continuous ground or continuous power that has low frequency peak to peak noise, ground preferred.
Reference plane for stripline and dual stripline route | Both side can either be continuous ground or continuous power that has low frequency peak to peak noise, ground preferred.
305mm Cable Assembly | Recommend 100Ω +/-10% including tolerances. Return loss <-15dB @ ≤ 1.25Ghz. Crosstalk <-50dB @ ≤ 1.25Ghz
Total IL (BO1+M1+M2+Mcable) | For ≤ 1.5Gbps: up to -7dB @1.25GHz
Length limited by DPHY v1.1 sensors that do not supportskew calibration
IO\CPUIO\Interfaces\CSI\Topologies\Main Link Topology Up To 2.0Gbps\Name
Main Link Topology Up To 2.0Gbps
IO\CPUIO\Interfaces\CSI\Topologies\Main Link Topology Up To 2.0Gbps\Images
$[Main Link Topology Up To 2.0Gbps]
IO\CPUIO\Interfaces\CSI\Topologies\Main Link Topology Up To 2.0Gbps\Segments\Rx
Segment | Tline Type | Reference | Via Count | Max Length, Segment (mm) | Max Length, Total (mm)
BO | MS/SL/DSL | VSS | 1 | 13 | 380
M1 | MS/SL/DSL | VSS | 0 | 305
M2 | MS/SL/DSL | VSS | 1 | 13
Mcable | Cable | VSS | 0 | 305
IO\CPUIO\Interfaces\CSI\Topologies\Main Link Topology Up To 2.0Gbps\Notes
Notes | Details
Number of vias allowed | Max 2 vias
Reference plane for micro-strip route | Continuous ground or continuous power that has low frequency peak to peak noise, ground preferred.
Reference plane for stripline and dual stripline route | Both side can either be continuous ground or continuous power that has low frequency peak to peak noise, ground preferred.
305mm Cable Assembly | Recommend 100Ω +/-10% including tolerances. Return loss <-15dB @ ≤ 1.25Ghz. Crosstalk <-50dB @ ≤ 1.25Ghz
Total IL (BO1+M1+M2+Mcable) | For 2.0Gbps: up to -7dB @1.25GHz
IO\CPUIO\Interfaces\CSI\Topologies\Main Link Topology Up To 2.5Gbps\Name
Main Link Topology Up To 2.5Gbps
IO\CPUIO\Interfaces\CSI\Topologies\Main Link Topology Up To 2.5Gbps\Images
$[Main Link Topology Up To 2.5Gbps]
IO\CPUIO\Interfaces\CSI\Topologies\Main Link Topology Up To 2.5Gbps\Segments\Rx
Segment | Tline Type | Reference | Via Count | Max Length, Segment (mm) | Max Length, Total (mm)
BO | MS/SL/DSL | VSS | 1 | 13 | 380
M1 | MS/SL/DSL | VSS | 0 | 305
M2 | MS/SL/DSL | VSS | 1 | 13
Mcable | Cable | VSS | 0 | 305
IO\CPUIO\Interfaces\CSI\Topologies\Main Link Topology Up To 2.5Gbps\Notes
Notes | Details
Number of vias allowed | Max 2 vias
Reference plane for micro-strip route | Continuous ground or continuous power that has low frequency peak to peak noise, ground preferred.
Reference plane for stripline and dual stripline route | Both side can either be continuous ground or continuous power that has low frequency peak to peak noise, ground preferred.
305mm Cable Assembly | Recommend 100Ω +/-10% including tolerances. Return loss <-15dB @ ≤ 1.25Ghz. Crosstalk <-50dB @ ≤ 1.25Ghz
Total IL (BO1+M1+M2+Mcable) | For 2.5Gbps: up to -7dB @1.25GHz
General Guidelines
IO\CPUIO\Interfaces\CSI\Notes
Notes | Details
Length Matching between P and N within a DPHY diff. pair | Within Layer Max Mismatch: 250um Total Length Max Mismatch: 125um
Length matching between DPHY clock and data | MB: Within 1000um CRD+X'fer+Cable+Connectors: Within 1000um
Recommend each DPHY configuration (ex: X4) route on the same layer
CSI_RCOMP | 150Ω +/-1% pull down to VSS. Provide good noise isolation. Platform Rdc <0.5Ω
Common Mode Choke (CMC) | Need is platform/sensor specific and should be located near sensor. CMC not accounted for in PDG.

## #CPU Sideband
Go back to Index
IO\CPUIO\Interfaces\CPU Sideband\Name
CPU Sideband
Topologies
IO\CPUIO\Interfaces\CPU Sideband\Topologies\Prochot Topology\Name
Prochot Topology
IO\CPUIO\Interfaces\CPU Sideband\Topologies\Prochot Topology\Images
$[Prochot Topology]
IO\CPUIO\Interfaces\CPU Sideband\Topologies\Prochot Topology\Segments
Segment | Tline Type | Reference | Via Count | Max Length, Segment (mm) | Max Length, Total (mm)
M1 | MS/SL/DSL | VSS | 2 | 40 | 305
M2 | MS/SL/DSL | VSS | 2 | 280
M3 | MS/SL/DSL | VSS | 1 | 75
M4 | MS/SL/DSL | VSS | 1 | 75
M5 | MS/SL/DSL | VSS | 1 | 75
M6 | MS/SL/DSL | VSS | 1 | 75
M7 | MS/SL/DSL | VSS | 1 | 75
M8 | MS/SL/DSL | VSS | 1 | 8
M9 | MS/SL/DSL | VSS | 2 | 255 | 255
IO\CPUIO\Interfaces\CPU Sideband\Topologies\Prochot Topology\Notes
Notes | Details
Platform resistors values | Rpu=1KΩ, Rs=500Ω, Ri+Ragent=75-200Ω, R6+Rinvod=75-200Ω
Platform resistors tolerances | 5%
Agent's series resistor | If an Agent's internal pulldown resistance is >75Ω then additional series platform resistor is not needed
IO\CPUIO\Interfaces\CPU Sideband\Topologies\CATERR Topology\Name
CATERR Topology
IO\CPUIO\Interfaces\CPU Sideband\Topologies\CATERR Topology\Images
$[CATERR Topology]
IO\CPUIO\Interfaces\CPU Sideband\Topologies\CATERR Topology\Segments
Segment | Tline Type | Reference | Via Count | Max Length, Segment (mm) | Max Length, Total (mm)
BO | MS/SL/DSL | VSS | 1 | 13 | 320
M1 | MS/SL/DSL | VSS | 2 | 305
IO\CPUIO\Interfaces\CPU Sideband\Topologies\CATERR Topology\Notes
Notes | Details
Platform resistors values | Rpu=1KΩ
Platform resistors tolerances | 5%
IO\CPUIO\Interfaces\CPU Sideband\Topologies\VCCST_PWRGOOD Topology\Name
VCCST_PWRGOOD Topology
IO\CPUIO\Interfaces\CPU Sideband\Topologies\VCCST_PWRGOOD Topology\Images
$[VCCST_PWRGOOD Topology]
IO\CPUIO\Interfaces\CPU Sideband\Topologies\VCCST_PWRGOOD Topology\Segments
Segment | Tline Type | Reference | Via Count | Max Length, Segment (mm) | Max Length, Total (mm)
M1 | MS/SL/DSL | VSS | 2 | 40 | 320
M2 | MS/SL/DSL | VSS | 2 | 280
M3 | MS/SL/DSL | VSS | 1 | 280
IO\CPUIO\Interfaces\CPU Sideband\Topologies\VCCST_PWRGOOD Topology\Notes
Notes | Details
Platform resistors values | Rpu=1KΩ, Rs=62Ω
Platform resistors tolerances | 5%
VCCSTPWRGOOD_TCSS Topology
$[VCCSTPWRGOOD_TCSS Topology]
Notes | Details
Routing | Recommend 50Ω nominal SE trace impedance with reasonable noise isolation
PCH Package Pin Name | VCCST_OVERRIDE
CPU Package Pin Name | VCCSTPWRGD_TCSS
M1+M2+M3 Length | Minimize length as much as possible
IO\CPUIO\Interfaces\CPU Sideband\Topologies\THERMTRIP Topology\Name
THERMTRIP Topology
IO\CPUIO\Interfaces\CPU Sideband\Topologies\THERMTRIP Topology\Images
$[THERMTRIP Topology]
IO\CPUIO\Interfaces\CPU Sideband\Topologies\THERMTRIP Topology\Segments
Segment | Tline Type | Reference | Via Count | Max Length, Segment (mm) | Max Length, Total (mm)
BO | MS/SL/DSL | VSS | 1 | 13 | 510
M1+M2 | MS/SL/DSL | VSS | 2 | 255
M3 | MS/SL/DSL | VSS | 2 | 255
IO\CPUIO\Interfaces\CPU Sideband\Topologies\THERMTRIP Topology\Notes
Notes | Details
Platform resistors values | Rpu=1KΩ, Rls+Rodls=55-200Ω
Platform resistors tolerances | 5%
EC connection | Connection to EC is optional. EC could also be another monitoring agent.
IO\CPUIO\Interfaces\CPU Sideband\Topologies\PECI Topology\Name
PECI Topology
IO\CPUIO\Interfaces\CPU Sideband\Topologies\PECI Topology\Images
$[PECI Topology]
IO\CPUIO\Interfaces\CPU Sideband\Topologies\PECI Topology\Segments
Segment | Tline Type | Reference | Via Count | Max Length, Segment (mm) | Max Length, Total (mm)
BO | MS/SL/DSL | VSS | 2 | 13 | 13
M1 | MS/SL/DSL | VSS | 2 | 380 | 380
M2 | MS/SL/DSL | VSS | 1 | 380
BI | MS/SL/DSL | VSS | 1 | 13 | 13
IO\CPUIO\Interfaces\CPU Sideband\Topologies\PECI Topology\Notes
Notes | Details
Platform resistors values | Rs=43Ω
Platform resistors tolerances | 5%
Coupling guideline | If routed microstrip, requires 450um spacing to other signals
IO\CPUIO\Interfaces\CPU Sideband\Topologies\SVID Topology\Name
SVID Topology
IO\CPUIO\Interfaces\CPU Sideband\Topologies\SVID Topology\Images
$[SVID Topology]
IO\CPUIO\Interfaces\CPU Sideband\Topologies\SVID Topology\Segments
Segment | Tline Type | Reference | Via Count | Max Length, Segment (mm) | Max Length, Total (mm)
M1 | MS/SL/DSL | VSS |  | 75 | 530
M2 | MS/SL/DSL | VSS |  | 380
M3 | MS/SL/DSL | VSS |  | 75
IO\CPUIO\Interfaces\CPU Sideband\Topologies\SVID Topology\Notes
Notes | Details
SVID Signals | VIDSOUT, VIDSCK, VIDSALERT#
VIDSOUT platform resistors | Rpu1=100Ω, Rpu2=100Ω
VIDSCK platform resistors | Rpu1=empty, Rpu2=45Ω
VIDSALERT# platform resistors | Rpu1=56Ω, Rpu2=empty
Platform resistors tolerances | 5%
Route ordering | When routing at minimum spacing route Alert betweeen Data and Clock
Coupling length < 13mm | Minimum spacing: MS=125um, SL=125um
Coupling length < 65mm | Minimum spacing: MS=250um, SL=250um
Coupling length > 65mm | Minimum spacing: MS=375um, SL=300um
Length Matching between VIDSOUT and VIDSCK | Within 2540um

## PCIe
Go back to Index
IO\HSIO\Name
PCH IO
IO\HSIO\Interfaces\PCIe\Name
PCIe
Topologies
IO\HSIO\Interfaces\PCIe\Topologies\Gen1 Device Down Topology\Name
Gen1 Device Down Topology
IO\HSIO\Interfaces\PCIe\Topologies\Gen1 Device Down Topology\Images
$[device down gen1]
IO\HSIO\Interfaces\PCIe\Topologies\Gen1 Device Down Topology\Segments\Tx¦Rx\Max Length\Mainstream
Segment | Tline Type | Reference | Via Count | Max Length, Segment (mm) | Max Length, Total (mm)
BO | MS/SL/DSL | VSS | 6 | 15.2 | 356
M1 or M2 | SL/DSL | VSS
M3 | MS | VSS |  | 8
IO\HSIO\Interfaces\PCIe\Topologies\Gen1 Device Down Topology\Notes
Notes | Details
AC Capacitor value | 75nF --> 265 nF (Gen1 & Gen2) ; 176 --> 265 nF (Gen3)
Gen 2 nominal = 100 nF ; Gen 3 nominal = 220 nF
Number of vias allowed | Gen 1 = 6 ; Gen 2 = 4 ; Gen = 3 (not counting microvia under package)
Breakout length and spacing | an initial breakout segment of 4mm in length with a tighter pair-to-pair spacing of 0.11mm - 0.16mm is allowed.
The total breakout length is still 15.2mm
IO\HSIO\Interfaces\PCIe\Topologies\Gen2 Device Down Topology\Name
Gen2 Device Down Topology
IO\HSIO\Interfaces\PCIe\Topologies\Gen2 Device Down Topology\Images
$[device down gen2]
IO\HSIO\Interfaces\PCIe\Topologies\Gen2 Device Down Topology\Segments\Tx¦Rx\Max Length\Mainstream
Segment | Tline Type | Reference | Via Count | Max Length, Segment (mm) | Max Length, Total (mm)
BO | MS/SL/DSL | VSS | 4 | 15.2 | 279
M1 or M2 | SL/DSL | VSS
M3 | MS | VSS |  | 8
IO\HSIO\Interfaces\PCIe\Topologies\Gen2 Device Down Topology\Notes
Notes | Details
AC Capacitor value | 75nF --> 265 nF (Gen1 & Gen2) ; 176 --> 265 nF (Gen3)
Gen 2 nominal = 100 nF ; Gen 3 nominal = 220 nF
Number of vias allowed | Gen 1 = 6 ; Gen 2 = 4 ; Gen = 3 (not counting microvia under package)
Breakout length and spacing | an initial breakout segment of 4mm in length with a tighter pair-to-pair spacing of 0.11mm - 0.16mm is allowed.
The total breakout length is still 15.2mm
IO\HSIO\Interfaces\PCIe\Topologies\Gen3 Device Down Topology\Name
Gen3 Device Down Topology
IO\HSIO\Interfaces\PCIe\Topologies\Gen3 Device Down Topology\Images
$[device down gen3]
IO\HSIO\Interfaces\PCIe\Topologies\Gen3 Device Down Topology\Segments\Tx¦Rx\Max Length\Mainstream
Segment | Tline Type | Reference | Via Count | Max Length, Segment (mm) | Max Length, Total (mm)
BO | MS/SL/DSL | VSS | 3 | 15.2 | 229
M1 or M2 | SL/DSL | VSS
M3 | MS | VSS |  | 8
IO\HSIO\Interfaces\PCIe\Topologies\Gen3 Device Down Topology\Notes
Notes | Details
AC Capacitor value | 75nF --> 265 nF (Gen1 & Gen2) ; 176 --> 265 nF (Gen3)
Gen 2 nominal = 100 nF ; Gen 3 nominal = 220 nF
Number of vias allowed | Gen 1 = 6 ; Gen 2 = 4 ; Gen = 3 (not counting microvia under package)
Breakout length and spacing | an initial breakout segment of 4mm in length with a tighter pair-to-pair spacing of 0.11mm - 0.16mm is allowed.
The total breakout length is still 15.2mm
IO\HSIO\Interfaces\PCIe\Topologies\Gen1 Internal Cable Topology\Name
Gen1 Internal Cable Topology
IO\HSIO\Interfaces\PCIe\Topologies\Gen1 Internal Cable Topology\Images
$[internal cable gen1 topology 1]
$[internal cable gen1 topology 2]
For Mainstream PCB
IO\HSIO\Interfaces\PCIe\Topologies\Gen1 Internal Cable Topology\Segments\Tx¦Rx\Max Length\Mainstream
Segment | Tline Type | Reference | Via Count | Max Length, Segment (mm) | Max Length, Total (mm)
BO | MS/SL/DSL | VSS | 2 | 15.2 | 178
M1 + M2 | MS/SL/DSL | VSS
M2 | MS | VSS |  | 8
M3 | MS | VSS
IO\HSIO\Interfaces\PCIe\Topologies\Gen1 Internal Cable Topology\Notes
Notes | Details
Add-in card (M4 + M5) | The total length of the add-in card (M4 + M5) is usually 38mm to 50.4mm
The M4 + M5 segment is a combination of MS/SL/DSL (MS where required to connect to surface mounted components)
The M4 + M5 segment has a typical via count of 1
AC Capacitor value | 75nF --> 265 nF (Gen1 & Gen2) ; 176 --> 265 nF (Gen3)
Gen 2 nominal = 100 nF ; Gen 3 nominal = 220 nF
Number of vias allowed | Tx : Gen 1 / 2 = 2 ; Gen 3 = 2 (not counting microvia under package)
Rx : Gen 1 / 2 = 1 ; Gen 3 = 1 (not counting microvia under package)
Daughter card/Add-in card vias allowed : 1 (for Tx / Rx lanes)
Cable loss vs channel length trade-off table | See PCIe with Internal Cable Routing Length versus Cable Loss figure
Breakout length and spacing | an initial breakout segment of 4mm in length with a tighter pair-to-pair spacing of 0.11mm - 0.16mm is allowed.
The total breakout length is still 15.2mm
IO\HSIO\Interfaces\PCIe\Topologies\Gen2 Internal Cable Topology\Name
Gen2 Internal Cable Topology
IO\HSIO\Interfaces\PCIe\Topologies\Gen2 Internal Cable Topology\Images
$[internal cable gen2 topology 1]
$[internal cable gen2 topology 2]
For Mainstream PCB
IO\HSIO\Interfaces\PCIe\Topologies\Gen2 Internal Cable Topology\Segments\Tx¦Rx\Max Length\Mainstream
Segment | Tline Type | Reference | Via Count | Max Length, Segment (mm) | Max Length, Total (mm)
BO | MS/SL/DSL | VSS | 2 (Tx lane) 1 (Rx lane) | 15.2 | 178
M1 + M2 | MS/SL/DSL | VSS
M2 | MS | VSS |  | 8
M3 | MS | VSS
IO\HSIO\Interfaces\PCIe\Topologies\Gen2 Internal Cable Topology\Notes
Notes | Details
Add-in card (M4 + M5) | The total length of the add-in card (M4 + M5) is usually 38mm to 50.4mm
The M4 + M5 segment is a combination of MS/SL/DSL (MS where required to connect to surface mounted components)
The M4 + M5 segment has a typical via count of 1
AC Capacitor value | 75nF --> 265 nF (Gen1 & Gen2) ; 176 --> 265 nF (Gen3)
Gen 2 nominal = 100 nF ; Gen 3 nominal = 220 nF
Number of vias allowed | Tx : Gen 1 / 2 = 2 ; Gen 3 = 2 (not counting microvia under package)
Rx : Gen 1 / 2 = 1 ; Gen 3 = 1 (not counting microvia under package)
Daughter card/Add-in card vias allowed : 1 (for Tx / Rx lanes)
Cable loss vs channel length trade-off table | See PCIe with Internal Cable Routing Length versus Cable Loss figure
Breakout length and spacing | an initial breakout segment of 4mm in length with a tighter pair-to-pair spacing of 0.11mm - 0.16mm is allowed.
The total breakout length is still 15.2mm
IO\HSIO\Interfaces\PCIe\Topologies\Gen3 Internal Cable Topology\Name
Gen3 Internal Cable Topology
IO\HSIO\Interfaces\PCIe\Topologies\Gen3 Internal Cable Topology\Images
$[internal cable gen3 topology 1]
$[internal cable gen3 topology 2]
For Mainstream PCB
IO\HSIO\Interfaces\PCIe\Topologies\Gen3 Internal Cable Topology\Segments\Tx¦Rx\Max Length\Mainstream
Segment | Tline Type | Reference | Via Count | Max Length, Segment (mm) | Max Length, Total (mm)
BO | MS/SL/DSL | VSS | 2 (Tx lane) 1 (Rx lane) | 15.2 | 127
M1 + M2 | MS/SL/DSL | VSS
M2 | MS | VSS |  | 8
M3 | MS | VSS
IO\HSIO\Interfaces\PCIe\Topologies\Gen3 Internal Cable Topology\Notes
Notes | Details
Add-in card (M4 + M5) | The total length of the add-in card (M4 + M5) is usually 38mm to 50.4mm
The M4 + M5 segment is a combination of MS/SL/DSL (MS where required to connect to surface mounted components)
The M4 + M5 segment has a typical via count of 1
AC Capacitor value | 75nF --> 265 nF (Gen1 & Gen2) ; 176 --> 265 nF (Gen3)
Gen 2 nominal = 100 nF ; Gen 3 nominal = 220 nF
Number of vias allowed | Tx : Gen 1 / 2 = 2 ; Gen 3 = 2 (not counting microvia under package)
Rx : Gen 1 / 2 = 1 ; Gen 3 = 1 (not counting microvia under package)
Daughter card/Add-in card vias allowed : 1 (for Tx / Rx lanes)
Cable loss vs channel length trade-off table | See PCIe with Internal Cable Routing Length versus Cable Loss figure
Breakout length and spacing | an initial breakout segment of 4mm in length with a tighter pair-to-pair spacing of 0.11mm - 0.16mm is allowed.
The total breakout length is still 15.2mm
IO\HSIO\Interfaces\PCIe\Topologies\Gen1 M.2 Topology\Name
Gen1 M.2 Topology
IO\HSIO\Interfaces\PCIe\Topologies\Gen1 M.2 Topology\Images
$[M.2 gen 1 topology 1]
$[M.2 gen 1 topology 2]
IO\HSIO\Interfaces\PCIe\Topologies\Gen1 M.2 Topology\Segments\Tx¦Rx\Max Length\Mainstream
Segment | Tline Type | Reference | Via Count | Max Length, Segment (mm) | Max Length, Total (mm)
BO | MS/SL/DSL | VSS | 4 | 15.2 | 330
M1 + M2 | MS/SL/DSL | VSS
M3 | MS | VSS |  | 8
IO\HSIO\Interfaces\PCIe\Topologies\Gen1 M.2 Topology\Notes
Notes | Details
Add-in card (M4 + M5) | The total length of the add-in card (M4 + M5) is usually 38mm to 50.4mm
The M4 + M5 segment is a combination of MS/SL/DSL (MS where required to connect to surface mounted components)
The M4 + M5 segment has a typical via count of 1
AC Capacitor value | 75nF --> 265 nF (Gen1 & Gen2) ; 176 --> 265 nF (Gen3)
Gen 2 nominal = 100 nF ; Gen 3 nominal = 220 nF
See AC Capacitor General Guidelines for M.2 SSD Storage Routing on SATA/PCIe Multiplexed ports figure
Number of vias allowed | Tx : Gen 1 / 2 = 4 ; Gen = 3 (not counting via under package)
Rx : Gen 1 / 2 = 4 ; Gen = 2 (not counting via under package)
Express card/M.2/Add-in card vias allowed : 1 (for Tx / Rx lanes)
Breakout length and spacing | an initial breakout segment of 4mm in length with a tighter pair-to-pair spacing of 0.11mm - 0.16mm is allowed.
The total breakout length is still 15.2mm
IO\HSIO\Interfaces\PCIe\Topologies\Gen2 M.2 Topology\Name
Gen2 M.2 Topology
IO\HSIO\Interfaces\PCIe\Topologies\Gen2 M.2 Topology\Images
$[M.2 gen 2 topology 1]
$[M.2 gen 2 topology 2]
IO\HSIO\Interfaces\PCIe\Topologies\Gen2 M.2 Topology\Segments\Tx¦Rx\Max Length\Mainstream
Segment | Tline Type | Reference | Via Count | Max Length, Segment (mm) | Max Length, Total (mm)
BO | MS/SL/DSL | VSS | 4 | 15.2 | 229
M1 + M2 | MS/SL/DSL | VSS
M3 | MS | VSS |  | 8
IO\HSIO\Interfaces\PCIe\Topologies\Gen2 M.2 Topology\Notes
Notes | Details
Add-in card (M4 + M5) | The total length of the add-in card (M4 + M5) is usually 38mm to 50.4mm
The M4 + M5 segment is a combination of MS/SL/DSL (MS where required to connect to surface mounted components)
The M4 + M5 segment has a typical via count of 1
AC Capacitor value | 75nF --> 265 nF (Gen1 & Gen2) ; 176 --> 265 nF (Gen3)
Gen 2 nominal = 100 nF ; Gen 3 nominal = 220 nF
See AC Capacitor General Guidelines for M.2 SSD Storage Routing on SATA/PCIe Multiplexed ports figure
Number of vias allowed | Tx : Gen 1 / 2 = 4 ; Gen = 3 (not counting via under package)
Rx : Gen 1 / 2 = 4 ; Gen = 2 (not counting via under package)
Express card/M.2/Add-in card vias allowed : 1 (for Tx / Rx lanes)
Breakout length and spacing | an initial breakout segment of 4mm in length with a tighter pair-to-pair spacing of 0.11mm - 0.16mm is allowed.
The total breakout length is still 15.2mm
IO\HSIO\Interfaces\PCIe\Topologies\Gen3 M.2 Topology\Name
Gen3 M.2 Topology
IO\HSIO\Interfaces\PCIe\Topologies\Gen3 M.2 Topology\Images
$[M.2 gen 3 topology 1]
$[M.2 gen 3 topology 2]
IO\HSIO\Interfaces\PCIe\Topologies\Gen3 M.2 Topology\Segments\Tx¦Rx\Max Length\Mainstream
Segment | Tline Type | Reference | Via Count | Max Length, Segment (mm) | Max Length, Total (mm)
BO | MS/SL/DSL | VSS | 4 | 15.2 | 203
M1 + M2 | MS/SL/DSL | VSS
M3 | MS | VSS |  | 8
IO\HSIO\Interfaces\PCIe\Topologies\Gen3 M.2 Topology\Notes
Notes | Details
Add-in card (M4 + M5) | The total length of the add-in card (M4 + M5) is usually 38mm to 50.4mm
The M4 + M5 segment is a combination of MS/SL/DSL (MS where required to connect to surface mounted components)
The M4 + M5 segment has a typical via count of 1
AC Capacitor value | 75nF --> 265 nF (Gen1 & Gen2) ; 176 --> 265 nF (Gen3)
Gen 2 nominal = 100 nF ; Gen 3 nominal = 220 nF
See AC Capacitor General Guidelines for M.2 SSD Storage Routing on SATA/PCIe Multiplexed ports figure
Number of vias allowed | Tx : Gen 1 / 2 = 4 ; Gen = 3 (not counting via under package)
Rx : Gen 1 / 2 = 4 ; Gen = 2 (not counting via under package)
Express card/M.2/Add-in card vias allowed : 1 (for Tx / Rx lanes)
Breakout length and spacing | an initial breakout segment of 4mm in length with a tighter pair-to-pair spacing of 0.11mm - 0.16mm is allowed.
The total breakout length is still 15.2mm
General Guidelines
IO\HSIO\Interfaces\PCIe\Notes
Notes | Details
Length Matching between P and N within a diff. pair | Within same layer mismatch: 0.254mm
Total length mismatch: 0.127mm
Length matching between Tx pairs of multiple lanes | Not required
Length matching between Rx pairs of multiple lanes | Not required
Length matching between TX and Rx pairs | Not required
MODPHY_RCOMP P/N sideband/Comp signals | 100 Ohm +/-1% differential routing between RCOMP_P and RCOMP_N
length matching and closely coupled routing as per standard differential pair
DC-resistance onf <0.5 ohm is required (no specific trace width, only to meet DC-R target)
isolation of 88um at breakout and 200um at main route (currently to low-speed I/O) required
Reference plane | continuous GND is recommended
if continuous GND cannot be implemented, a combination of GND on one side and continuous power plane on the other with the condition that the GND plane be the closer reference (dual-reference) can be implemented. The continuous power plane requires low peak-to-peak noise and low current switching speed (di/dt).
if non-continuous power referencing is required on microstrip/surface layer, signal can reference over power planes with a low peak-to-peak noise and low current switching speed (di/dt), but stitching caps are required over each plane split and need to be placed within 6mm of a signal running across the plane split.
Voiding recommendation for mainstream stackup | It is recommended to void pads for all components for example AC Caps as well as connector pads to optimize the impedance matching in the channel.
Voiding recommendation for thin stackup | It is recommended to void pads for all components for example AC Caps as well as connector pads to optimize the impedance matching in the channel.
Discrete component part size for mainstream stackup | Recomended to use 0402 or smaller component sizes.
Discrete component part size for thin stackup | Required to use 0201

## SATA
Go back to Index
IO\HSIO\Interfaces\SATA\Name
SATA
Topologies
IO\HSIO\Interfaces\SATA\Topologies\Gen1 and Gen2 Direct Connect and mSATA\Name
Gen1 and Gen2 Direct Connect and mSATA
IO\HSIO\Interfaces\SATA\Topologies\Gen1 and Gen2 Direct Connect and mSATA\Images
$[direct connect gen12 topology 1]
IO\HSIO\Interfaces\SATA\Topologies\Gen1 and Gen2 Direct Connect and mSATA\Segments\Tx¦Rx\Max Length\Mainstream
Segment | Tline Type | Reference | Via Count | Max Length, Segment (mm) | Max Length, Total (mm)
BO | MS/SL/DSL | VSS | 4 | 15.2 | 203.2
M1 | MS/SL/DSL | VSS
M2 | MS | VSS
M3 | MS | VSS |  | 10
IO\HSIO\Interfaces\SATA\Topologies\Gen1 and Gen2 Direct Connect and mSATA\Notes
Notes | Details
Minimum total length | 50.8mm
AC Capacitor value | 10nF
Number of vias allowed | 4
assumes 1 via in the device add-in card
Reference plane | continuous GND recommended. See Power Referencing tab for power referencing guidelines
Breakout length and spacing | an initial breakout segment of 4mm in length with a tighter pair-to-pair spacing of 0.11mm - 0.16mm is allowed.
The total breakout length is still 15.2mm
IO\HSIO\Interfaces\SATA\Topologies\Gen3 Direct Connect and mSATA Topology\Name
Gen3 Direct Connect and mSATA Topology
IO\HSIO\Interfaces\SATA\Topologies\Gen3 Direct Connect and mSATA Topology\Images
$[direct connect gen3 topology 1]
IO\HSIO\Interfaces\SATA\Topologies\Gen3 Direct Connect and mSATA Topology\Segments\Tx¦Rx\Max Length\Mainstream
Segment | Tline Type | Reference | Via Count | Max Length, Segment (mm) | Max Length, Total (mm)
BO | MS/SL/DSL | VSS | 3 / 2* | 15.2 | 178/203.2*
M1 | MS/SL/DSL | VSS
M2 | MS | VSS
M3 | MS | VSS |  | 10
IO\HSIO\Interfaces\SATA\Topologies\Gen3 Direct Connect and mSATA Topology\Notes
Notes | Details
Minimum total length | 50.8mm
AC Capacitor value | 10nF
Number of vias allowed | 3 vias for 178mm max length ; 2 vias for 203.2mm max length
assumes 1 via in the device add-in card
Reference plane | continuous GND recommended. See Power Referencing tab for power referencing guidelines
Breakout length and spacing | an initial breakout segment of 4mm in length with a tighter pair-to-pair spacing of 0.11mm - 0.16mm is allowed.
The total breakout length is still 15.2mm
IO\HSIO\Interfaces\SATA\Topologies\Direct Connect with daughter card with Internal Cable Topology\Name
Direct Connect with daughter card with Internal Cable Topology
IO\HSIO\Interfaces\SATA\Topologies\Direct Connect with daughter card with Internal Cable Topology\Images
$[DirectConnect DC internalcable1]
$[DirectConnect DC internalcable2]
For Main Stream
IO\HSIO\Interfaces\SATA\Topologies\Direct Connect with daughter card with Internal Cable Topology\Segments\Tx¦Rx\Max Length\Mainstream
Segment | Tline Type | Reference | Via Count | Max Length, Segment (mm) | Max Length, Total (mm)
BO | MS/SL/DSL | VSS | 2 | 15.2 | 152 * see table
M1 | MS/SL/DSL | VSS
M2 | MS | VSS
M3 | MS | VSS |  | 10
M4 | MS | VSS |  | typically 50.8
IO\HSIO\Interfaces\SATA\Topologies\Direct Connect with daughter card with Internal Cable Topology\Notes
Notes | Details
Minimum total length | 50.8mm
AC Capacitor value | 10nF
Number of vias allowed | 2
Daughter card length (M4 segment) | typical length of daughter card is approximately 50.8mm
Cable loss vs channel length trade-off table | See SATA with Daughter Card with Internal Cable Routing Length versus Cable Loss figure
Reference plane | continuous GND recommended. See Power Referencing tab for power referencing guidelines
Breakout length and spacing | an initial breakout segment of 4mm in length with a tighter pair-to-pair spacing of 0.11mm - 0.16mm is allowed.
The total breakout length is still 15.2mm
IO\HSIO\Interfaces\SATA\Topologies\Direct Connect without daughter card with Internal Cable Topology\Name
Direct Connect without daughter card with Internal Cable Topology
IO\HSIO\Interfaces\SATA\Topologies\Direct Connect without daughter card with Internal Cable Topology\Images
$[DirectConnect internalcable1]
$[DirectConnect internalcable2]
For Main Stream
IO\HSIO\Interfaces\SATA\Topologies\Direct Connect without daughter card with Internal Cable Topology\Segments\Tx¦Rx\Max Length\Mainstream
Segment | Tline Type | Reference | Via Count | Max Length, Segment (mm) | Max Length, Total (mm)
BO | MS/SL/DSL | VSS | 2 | 15.2 | 152 * see table
M1 | MS/SL/DSL | VSS
M2 | MS | VSS
M3 | MS | VSS |  | 10
IO\HSIO\Interfaces\SATA\Topologies\Direct Connect without daughter card with Internal Cable Topology\Notes
Notes | Details
Minimum total length | 50.8mm
AC Capacitor value | 10nF
Number of vias allowed | 2
Daughter card length (M4 segment) | typical length of daughter card is approximately 50.8mm
Cable loss vs channel length trade-off table | See SATA with Daughter Card with Internal Cable Routing Length versus Cable Loss figure
Reference plane | continuous GND recommended. See Power Referencing tab for power referencing guidelines
Breakout length and spacing | an initial breakout segment of 4mm in length with a tighter pair-to-pair spacing of 0.11mm - 0.16mm is allowed.
The total breakout length is still 15.2mm
IO\HSIO\Interfaces\SATA\Topologies\M.2 Topology\Name
M.2 Topology
IO\HSIO\Interfaces\SATA\Topologies\M.2 Topology\Images
$[M.2 topology 1]
IO\HSIO\Interfaces\SATA\Topologies\M.2 Topology\Segments\Tx\Max Length\Mainstream
Segment | Tline Type | Reference | Via Count | Max Length, Segment (mm) | Max Length, Total (mm)
BO | MS/SL/DSL | VSS | 3 / 2* | 15.2 | 178/203.2 * (max)
M1 | MS/SL/DSL | VSS
M2 | MS | VSS
M3 | MS | VSS |  | 10
IO\HSIO\Interfaces\SATA\Topologies\M.2 Topology\Segments\Rx\Max Length\Mainstream
Segment | Tline Type | Reference | Via Count | Max Length, Segment (mm) | Max Length, Total (mm)
BO | MS/SL/DSL | VSS | 3 / 2* | 15.2 | 178/203.2 * (max)
M1 | MS/SL/DSL | VSS
M4 | MS | VSS |  | M2 + M3
IO\HSIO\Interfaces\SATA\Topologies\M.2 Topology\Notes
Notes | Details
Minimum total length | 50.8mm
AC Capacitor value | 10nF
Number of vias allowed | 3 vias for 178mm max length ; 2 vias for 203.2mm max length
assumes 1 via in the device M.2 card
Reference plane | continuous GND recommended. See Power Referencing tab for power referencing guidelines
Breakout length and spacing | an initial breakout segment of 4mm in length with a tighter pair-to-pair spacing of 0.11mm - 0.16mm is allowed.
The total breakout length is still 15.2mm
IO\HSIO\Interfaces\SATA\Topologies\Internal SATA (cable connect) Topology\Name
Internal SATA (cable connect) Topology
IO\HSIO\Interfaces\SATA\Topologies\Internal SATA (cable connect) Topology\Images
$[InternalSATACable topology]
IO\HSIO\Interfaces\SATA\Topologies\Internal SATA (cable connect) Topology\Segments\Tx¦Rx\Max Length\Mainstream
Segment | Tline Type | Reference | Via Count | Max Length, Segment (mm) | Max Length, Total (mm)
BO | MS/SL/DSL | VSS | 2 | 15.2 | 152
M1 | MS/SL/DSL | VSS
M2 | MS | VSS
M3 | MS | VSS |  | 12.7
IO\HSIO\Interfaces\SATA\Topologies\Internal SATA (cable connect) Topology\Notes
Notes | Details
Minimum total length | 50.8mm
AC Capacitor value | 10nF
Number of vias allowed | 2
Reference plane | continuous GND recommended. See Power Referencing tab for power referencing guidelines
Breakout length and spacing | an initial breakout segment of 4mm in length with a tighter pair-to-pair spacing of 0.11mm - 0.16mm is allowed.
The total breakout length is still 15.2mm
General Guidelines
IO\HSIO\Interfaces\SATA\Notes
Notes | Details
Length Matching between P and N within a diff. pair | Within same layer mismatch: 0.254mm
Total length mismatch: 0.127mm
Length matching between Tx pairs of multiple lanes | Not required
Length matching between Rx pairs of multiple lanes | Not required
Length matching between TX and Rx pairs | Not required
MODPHY_RCOMP P/N sideband/Comp signals | 100 Ohm +/-1% differential routing between RCOMP_P and RCOMP_N
length matching and closely coupled routing as per standard differential pair
DC-resistance onf <0.5 ohm is required (no specific trace width, only to meet DC-R target)
isolation of 88um at breakout and 200um at main route (currently to low-speed I/O) required
Reference plane | continuous GND is recommended
if continuous GND cannot be implemented, a combination of GND on one side and continuous power plane on the other with the condition that the GND plane be the closer reference (dual-reference) can be implemented. The continuous power plane requires low peak-to-peak noise and low current switching speed (di/dt).
if non-continuous power referencing is required on microstrip/surface layer, signal can reference over power planes with a low peak-to-peak noise and low current switching speed (di/dt), but stitching caps are required over each plane split and need to be placed within 6mm of a signal running across the plane split.
Voiding recommendation for mainstream stackup | It is recommended to void pads for all components for example AC Caps as well as connector pads to optimize the impedance matching in the channel.
Voiding recommendation for thin stackup | It is recommended to void pads for all components for example AC Caps as well as connector pads to optimize the impedance matching in the channel.
Discrete component part size for mainstream stackup | Recomended to use 0402 or smaller component sizes.
Discrete component part size for thin stackup | Required to use 0201

## USB3.2
Go back to Index
IO\HSIO\Interfaces\USB3.2 Gen2\Name
USB3.2 Gen2
IO\HSIO\Interfaces\USB3.2 Gen1\Name
USB3.2 Gen1
Topologies
IO\HSIO\Interfaces\USB3.2 Gen2\Topologies\External Topology\Name
External Topology
IO\HSIO\Interfaces\USB3.2 Gen2\Topologies\External Topology\Images
$[External Topology]
IO\HSIO\Interfaces\USB3.2 Gen2\Topologies\External Topology\Segments\Tx\Max Length\Mainstream
Segment | Tline Type | Reference | Via Count | Max Length, Segment (mm) | Max Length, Total (mm)
BO | MS/SL/DSL | VSS | 1 | 10.2 | 127
M1 | MS/SL/DSL | VSS | 1 | 96.5
M2+M3+M4 | MS | VSS | 0 | 10.2
M5 | MS | VSS | 0 | 10.2
IO\HSIO\Interfaces\USB3.2 Gen2\Topologies\External Topology\Segments\Rx\Max Length\Mainstream
Segment | Tline Type | Reference | Via Count | Max Length, Segment (mm) | Max Length, Total (mm)
BO | MS/SL/DSL | VSS | 1 | 10.2 | 127
M1 | MS/SL/DSL | VSS | 1 | 96.5
M6 | MS | VSS | 0 | 10.2
M7 | MS | VSS | 0 | 10.2
IO\HSIO\Interfaces\USB3.2 Gen2\Topologies\External Topology\Notes
Notes
(Mainstream PCB) Minimum PCB length is 50.8 mm
IO\HSIO\Interfaces\USB3.2 Gen1\Topologies\External Topology\Name
External Topology
IO\HSIO\Interfaces\USB3.2 Gen1\Topologies\External Topology\Images
$[External Topology]
IO\HSIO\Interfaces\USB3.2 Gen1\Topologies\External Topology\Segments\Tx\Max Length\Mainstream
Segment | Tline Type | Reference | Via Count | Max Length, Segment (mm) | Max Length, Total (mm)
BO | MS/SL/DSL | VSS | 1 | 15.2 | 228.6
M1 | SL/DSL | VSS | 1 | 188
M2+M3+M4 | MS | VSS | 0 | 10.2
M5 | MS | VSS | 0 | 15.2
IO\HSIO\Interfaces\USB3.2 Gen1\Topologies\External Topology\Segments\Rx\Max Length\Mainstream
Segment | Tline Type | Reference | Via Count | Max Length, Segment (mm) | Max Length, Total (mm)
BO | MS/SL/DSL | VSS | 1 | 15.2 | 228.6
M1 | SL/DSL | VSS | 1 | 188
M6 | MS | VSS | 0 | 10.2
M7 | MS | VSS | 0 | 15.2
IO\HSIO\Interfaces\USB3.2 Gen1\Topologies\External Topology\Notes
Notes
(Mainstream PCB) Max total length is 228.6 mm for SL/DSL and 177.8 mm for MS
(Mainstream PCB) Max M1 length is 188.0 mm for SL/DSL and 137.2 mm for MS
IO\HSIO\Interfaces\USB3.2 Gen2\Topologies\Internal Cable Topology\Name
Internal Cable Topology
IO\HSIO\Interfaces\USB3.2 Gen2\Topologies\Internal Cable Topology\Images
$[Internal Cable Topology]
IO\HSIO\Interfaces\USB3.2 Gen2\Topologies\Internal Cable Topology\Segments\Tx\Max Length\Mainstream
Segment | Tline Type | Reference | Via Count | Max Length, Segment (mm) | Max Length, Total (mm)
BO | MS/SL/DSL | VSS | 1 | 10.2 | 63.5
M1 | MS/SL/DSL | VSS | 1 | 48.3
M2 | MS | VSS | 0 | 5.1
M3+M4+M5+M6 | MS | VSS | 0 | 12.5 | 12.5
IO\HSIO\Interfaces\USB3.2 Gen2\Topologies\Internal Cable Topology\Segments\Rx\Max Length\Mainstream
Segment | Tline Type | Reference | Via Count | Max Length, Segment (mm) | Max Length, Total (mm)
BO | MS/SL/DSL | VSS | 1 | 10.2 | 63.5
M1 | MS/SL/DSL | VSS | 1 | 48.3
M2 | MS | VSS | 0 | 5.1
M7+M8 | MS | VSS | 0 | 12.5 | 12.5
IO\HSIO\Interfaces\USB3.2 Gen2\Topologies\Internal Cable Topology\Notes
Notes
(Mainstream PCB) Minimum main board length is 25.4 mm
(Mainstream PCB) Internal cable loss margin for Mainstream < 4dB
IO\HSIO\Interfaces\USB3.2 Gen1\Topologies\Internal Cable Topology\Name
Internal Cable Topology
IO\HSIO\Interfaces\USB3.2 Gen1\Topologies\Internal Cable Topology\Images
$[Internal Cable Topology]
IO\HSIO\Interfaces\USB3.2 Gen1\Topologies\Internal Cable Topology\Segments\Tx\Max Length\Mainstream
Segment | Tline Type | Reference | Via Count | Max Length, Segment (mm) | Max Length, Total (mm)
BO | MS/SL/DSL | VSS | 1 | 15.2 | 127
M1 | SL/DSL | VSS | 1 | 106.7
M2 | MS | VSS | 0 | 5.1
M3+M4+M5+M6 | MS | VSS | 0 | 50.8 | 50.8
IO\HSIO\Interfaces\USB3.2 Gen1\Topologies\Internal Cable Topology\Segments\Rx\Max Length\Mainstream
Segment | Tline Type | Reference | Via Count | Max Length, Segment (mm) | Max Length, Total (mm)
BO | MS/SL/DSL | VSS | 1 | 15.2 | 127
M1 | SL/DSL | VSS | 1 | 106.7
M2 | MS | VSS | 0 | 5.1
M7+M8 | MS | VSS | 0 | 50.8 | 50.8
IO\HSIO\Interfaces\USB3.2 Gen1\Topologies\Internal Cable Topology\Notes
Notes
(Mainstream PCB) Max total length on main board (BO+M1+M2) is 127.0 mm for SL/DSL and 101.6 mm for MS
(Mainstream PCB) Max M1 length is 106.7 mm for SL/DSL and 81.3 mm for MS
IO\HSIO\Interfaces\USB3.2 Gen2\Topologies\Re-driver Topology\Name
Re-driver Topology
IO\HSIO\Interfaces\USB3.2 Gen2\Topologies\Re-driver Topology\Images
$[Re-driver Topology]
IO\HSIO\Interfaces\USB3.2 Gen2\Topologies\Re-driver Topology\Segments\Tx¦Rx\Pre-channel
Segment | Tline Type | Reference | Via Count | Max Length, Segment (mm) | Max Length, Total (mm)
BO | MS/SL/DSL | VSS | 1 | Note1* | Note1*
M1 | MS/SL/DSL | VSS | 1 | Note1*
M2+M3 | MS | VSS | 0 | Note1*
IO\HSIO\Interfaces\USB3.2 Gen2\Topologies\Re-driver Topology\Segments\Tx\Post-channel
Segment | Tline Type | Reference | Via Count | Max Length, Segment (mm) | Max Length, Total (mm)
M4+M5 | MS | VSS | 1 | Note1* | Note1*
M6+M7 | MS | VSS | 0 | Note1*
M8 | MS | VSS | 0 | Note1*
IO\HSIO\Interfaces\USB3.2 Gen2\Topologies\Re-driver Topology\Segments\Rx\Post-channel
Segment | Tline Type | Reference | Via Count | Max Length, Segment (mm) | Max Length, Total (mm)
M9 | MS | VSS | 1 | Note1* | Note1*
M10 | MS | VSS | 0 | Note1*
M11 | MS | VSS | 0 | Note1*
IO\HSIO\Interfaces\USB3.2 Gen2\Topologies\Re-driver Topology\Notes
Notes | Details
Note1*: Max/Min routing length at USB3.2 Gen 2 speeds (10Gb/s) depends on what the specific re-driver based active mux/redriver selected can compensate for when used in conjunction with Intel PCH. Work with repeater vendor to ensure that the component being utilized will provide adequate signal integrity at the PC.
It is recommended that OEMs use active mux/retimer/redriver parts from 3rd party vendors which meet below requirements to avoid Electrical Over Stress (EOS) on USB3.2 receiver lines: During power on and receive detect phase, recommended transmitter common mode voltage (Vcm) and impedance values: | (i) If (Vcm <= 1.2V), Repeater Impedance >= 1K ohm ELSE; (ii) (Vcm+Rx.detect pulse amplitude <= 2.2V) AND (Repeater Impedance >= 4.5K ohm).
IO\HSIO\Interfaces\USB3.2 Gen1\Topologies\Re-driver Topology\Name
Re-driver Topology
IO\HSIO\Interfaces\USB3.2 Gen1\Topologies\Re-driver Topology\Images
$[Re-driver Topology]
IO\HSIO\Interfaces\USB3.2 Gen1\Topologies\Re-driver Topology\Segments\Tx¦Rx\Pre-channel
Segment | Tline Type | Reference | Via Count | Max Length, Segment (mm) | Max Length, Total (mm)
BO | MS/SL/DSL | VSS | 1 | Note1* | Note1*
M1 | MS/SL/DSL | VSS | 1 | Note1*
M2+M3 | MS | VSS | 0 | Note1*
IO\HSIO\Interfaces\USB3.2 Gen1\Topologies\Re-driver Topology\Segments\Tx\Post-channel
Segment | Tline Type | Reference | Via Count | Max Length, Segment (mm) | Max Length, Total (mm)
M4+M5 | MS | VSS | 1 | Note1* | Note1*
M6+M7 | MS | VSS | 0 | Note1*
M8 | MS | VSS | 0 | Note1*
IO\HSIO\Interfaces\USB3.2 Gen1\Topologies\Re-driver Topology\Segments\Rx\Post-channel
Segment | Tline Type | Reference | Via Count | Max Length, Segment (mm) | Max Length, Total (mm)
M9 | MS | VSS | 1 | Note1* | Note1*
M10 | MS | VSS | 0 | Note1*
M11 | MS | VSS | 0 | Note1*
IO\HSIO\Interfaces\USB3.2 Gen1\Topologies\Re-driver Topology\Notes
Notes | Details
Note1*: Max/Min routing length at USB3.2 Gen 1 speeds (5Gb/s) depends on what the specific re-driver based active mux/redriver selected can compensate for when used in conjunction with Intel PCH. Work with repeater vendor to ensure that the component being utilized will provide adequate signal integrity at the PC.
It is recommended that OEMs use active mux/retimer/redriver parts from 3rd party vendors which meet below requirements to avoid Electrical Over Stress (EOS) on USB3.2 receiver lines: During power on and receive detect phase, recommended transmitter common mode voltage (Vcm) and impedance values: | (i) If (Vcm <= 1.2V), Repeater Impedance >= 1K ohm ELSE; (ii) (Vcm+Rx.detect pulse amplitude <= 2.2V) AND (Repeater Impedance >= 4.5K ohm).
IO\HSIO\Interfaces\USB3.2 Gen2\Topologies\Re-timer Topology\Name
Re-timer Topology
IO\HSIO\Interfaces\USB3.2 Gen2\Topologies\Re-timer Topology\Images
$[Re-timer Topology]
IO\HSIO\Interfaces\USB3.2 Gen2\Topologies\Re-timer Topology\Segments\Tx¦Rx\Pre-channel
Segment | Tline Type | Reference | Via Count | Max Length, Segment (mm) | Max Length, Total (mm)
BO | MS/SL/DSL | VSS | 1 | Note1* | Note1*
M1+M2 | MS/SL/DSL | VSS | 2 | Note1*
M3+M4 | MS | VSS | 0 | Note1*
IO\HSIO\Interfaces\USB3.2 Gen2\Topologies\Re-timer Topology\Segments\Tx\Post-channel
Segment | Tline Type | Reference | Via Count | Max Length, Segment (mm) | Max Length, Total (mm)
M5+M6 | MS/SL/DSL | VSS | 2 | Note1* | Note1*
M7+M8+M9 | MS | VSS | 0 | Note1*
M10 | MS | VSS | 0 | Note1*
IO\HSIO\Interfaces\USB3.2 Gen2\Topologies\Re-timer Topology\Segments\Rx\Post-channel
Segment | Tline Type | Reference | Via Count | Max Length, Segment (mm) | Max Length, Total (mm)
M5+M6 | MS/SL/DSL | VSS | 2 | Note1* | Note1*
M11 | MS | VSS | 0 | Note1*
M12 | MS | VSS | 0 | Note1*
IO\HSIO\Interfaces\USB3.2 Gen2\Topologies\Re-timer Topology\Notes
Notes | Details
Note1*: Max/Min routing length at USB3.2 Gen 2 speeds (10Gb/s) depends on what the specific re-driver based active mux/redriver selected can compensate for when used in conjunction with Intel PCH. Work with repeater vendor to ensure that the component being utilized will provide adequate signal integrity at the PC.
It is recommended that OEMs use active mux/retimer/redriver parts from 3rd party vendors which meet below requirements to avoid Electrical Over Stress (EOS) on USB3.2 receiver lines: During power on and receive detect phase, recommended transmitter common mode voltage (Vcm) and impedance values: | (i) If (Vcm <= 1.2V), Repeater Impedance >= 1K ohm ELSE; (ii) (Vcm+Rx.detect pulse amplitude <= 2.2V) AND (Repeater Impedance >= 4.5K ohm).
IO\HSIO\Interfaces\USB3.2 Gen1\Topologies\Detachable Docking Topology\Name
Detachable Docking Topology
IO\HSIO\Interfaces\USB3.2 Gen1\Topologies\Detachable Docking Topology\Images
$[Detachable Docking Topology 1]
$[Detachable Docking Topology 2]
IO\HSIO\Interfaces\USB3.2 Gen1\Topologies\Detachable Docking Topology\Segments\Tx¦Rx\Max Length\Mainstream
Segment | Tline Type | Reference | Via Count | Max Length, Segment (mm) | Max Length, Total (mm)
BO | MS/SL/DSL | VSS | 1 | 2.5 | 165.1
M1 | SL/DSL | VSS | 1 | 45.7
M2+M3 | MS | VSS | 0 | 5.1
M4 | SL/DSL | VSS | 0 | 11.7
M5 | SL/DSL | VSS | 0 | 23.9
M6 | SL/DSL | VSS | 0 | 76.2
IO\HSIO\Interfaces\USB3.2 Gen1\Topologies\Detachable Docking Topology\Notes
Notes | Details
Segment | Minimum Length
M1 | 7.6 mm
M5 | 11.7 mm
M6 | 24.9 mm
Total Length | 63.5 mm
IO\HSIO\Interfaces\USB3.2 Gen1\Topologies\Traditional Docking Topology\Name
Traditional Docking Topology
IO\HSIO\Interfaces\USB3.2 Gen1\Topologies\Traditional Docking Topology\Images
$[Traditional Docking Topology]
IO\HSIO\Interfaces\USB3.2 Gen1\Topologies\Traditional Docking Topology\Segments\Tx¦Rx\Max Length\Mainstream
Segment | Tline Type | Reference | Via Count | Max Length, Segment (mm) | Max Length, Total (mm)
BO | MS/SL/DSL | VSS | 1 | 15.2 | 355.6
M1+M2+M3+M4 | SL/DSL | VSS | 3 | 238.8
M5+M6 | MS/SL/DSL | VSS | 2 | 88.9
M7+M8 | MS | VSS | 0 | 12.7
IO\HSIO\Interfaces\USB3.2 Gen1\Topologies\Traditional Docking Topology\Notes
Notes | Details
(Mainstream PCB) Microstrip routing is supported for segments M1+M2+M3+M4 at reduced max length compared to SL/DSL | Max Length
(Mainstream PCB) M1+M2+M3+M4 | 188.0 mm
(Mainstream PCB) Total Length | 304.8 mm
IO\HSIO\Interfaces\USB3.2 Gen1\Topologies\M.2 Topology\Name
M.2 Topology
IO\HSIO\Interfaces\USB3.2 Gen1\Topologies\M.2 Topology\Images
$[M.2 Topology]
IO\HSIO\Interfaces\USB3.2 Gen1\Topologies\M.2 Topology\Segments\Tx\Max Length\Mainstream
Segment | Tline Type | Reference | Via Count | Max Length, Segment (mm) | Max Length, Total (mm)
BO | MS/SL/DSL | VSS | 1 | 15.2 | 228.6
M1 | SL/DSL | VSS | 1 | 188
M2+M3+M4 | MS | VSS | 0 | 10.2
M5 | MS | VSS | 0 | 15.2
IO\HSIO\Interfaces\USB3.2 Gen1\Topologies\M.2 Topology\Segments\Rx\Max Length\Mainstream
Segment | Tline Type | Reference | Via Count | Max Length, Segment (mm) | Max Length, Total (mm)
BO | MS/SL/DSL | VSS | 1 | 15.2 | 228.6
M1 | SL/DSL | VSS | 1 | 188
M6 | MS | VSS | 0 | 10.2
M7 | MS | VSS | 0 | 15.2
IO\HSIO\Interfaces\USB3.2 Gen1\Topologies\M.2 Topology\Notes
Notes | Details
(Mainstream PCB) Microstrip routing is supported for segment M1 at reduced max length compared to SL/DSL | Max Length
(Mainstream PCB) M1 | 137.2 mm
(Mainstream PCB) Total Length | 177.8 mm
General Guidelines
IO\HSIO\Interfaces\USB3.2 Gen2\Notes
Notes | Details
Length Matching between P and N within a diff. pair | Within same layer mismatch: 0.254mm
Total length mismatch: 0.127mm
MODPHY_RCOMP P/N sideband/Comp signals | 100 Ohm +/-1% differential routing between RCOMP_P and RCOMP_N
length matching and closely coupled routing as per standard differential pair
DC-resistance onf <0.5 ohm is required (no specific trace width, only to meet DC-R target)
isolation of 88um at breakout and 200um at main route (currently to low-speed I/O) required
Stub Requirement | Channel and Via stub requirement must meet <381um for both Tx and Rx signal pairs
Reference plane | continuous GND is recommended
if continuous GND cannot be implemented, a combination of GND on one side and continuous power plane on the other with the condition that the GND plane be the closer reference (dual-reference) can be implemented. The continuous power plane requires low peak-to-peak noise and low current switching speed (di/dt).
if non-continuous power referencing is required on microstrip/surface layer, signal can reference over power planes with a low peak-to-peak noise and low current switching speed (di/dt), but stitching caps are required over each plane split and need to be placed within 6mm of a signal running across the plane split.
Notes | Details
Length Matching between P and N within a diff. pair | Within same layer mismatch: 0.254mm
Total length mismatch: 0.127mm
MODPHY_RCOMP P/N sideband/Comp signals | 100 Ohm +/-1% differential routing between RCOMP_P and RCOMP_N
length matching and closely coupled routing as per standard differential pair
DC-resistance onf <0.5 ohm is required (no specific trace width, only to meet DC-R target)
isolation of 88um at breakout and 200um at main route (currently to low-speed I/O) required
Stub Requirement | Channel and Via stub requirement must meet <381um for both Tx and Rx signal pairs
Reference plane | continuous GND is recommended
if continuous GND cannot be implemented, a combination of GND on one side and continuous power plane on the other with the condition that the GND plane be the closer reference (dual-reference) can be implemented. The continuous power plane requires low peak-to-peak noise and low current switching speed (di/dt).
if non-continuous power referencing is required on microstrip/surface layer, signal can reference over power planes with a low peak-to-peak noise and low current switching speed (di/dt), but stitching caps are required over each plane split and need to be placed within 6mm of a signal running across the plane split.
Voiding recommendation for mainstream stackup | It is recommended to void pads for all components for example AC Caps as well as connector pads to optimize the impedance matching in the channel.
Voiding recommendation for thin stackup | It is recommended to void pads for all components for example AC Caps as well as connector pads to optimize the impedance matching in the channel.
Discrete component part size for mainstream stackup | Recomended to use 0402 or smaller component sizes.
Discrete component part size for thin stackup | Required to use 0201
Connector Recommendation | Recommended to use SMT type Connectors
PTH Connector Requirement | For PTH Type Connectors, routing into the connector PTH (assuming the connector is on the top) for USB3.2 Signals need to be from the bottom of the board.
(Internal Only) 0 ohm Resistor Option | use only 0201 components. MS routing needs to be < 2.5mm in total.

## CNViO
Go back to Index
IO\HSIO\Interfaces\CNViO\Name
CNViO
Topologies
IO\HSIO\Interfaces\CNViO\Topologies\M.2 Topology\Name
M.2 Topology
IO\HSIO\Interfaces\CNViO\Topologies\M.2 Topology\Images
$[CNVi DPHY M2 topology]
IO\HSIO\Interfaces\CNViO\Topologies\M.2 Topology\Segments\Tx¦Rx\Max Length\Mainstream
Segment | Tline Type | Reference | Via Count | Max Length, Segment (mm) | Max Length, Total (mm)
BO | MS/SL/DSL | VSS | 3 | 12.7 | 254
M1 | MS/SL/DSL | VSS |  | 213
M2 | MS/SL/DSL | VSS
M3 | MS | VSS |  | 25.4
IO\HSIO\Interfaces\CNViO\Topologies\M.2 Topology\Notes
Notes | Details
Minimum total length | 76mm
Number of vias allowed | Max 3 vias
IO\HSIO\Interfaces\CNViO\Topologies\Device Down Topology\Name
Device Down Topology
IO\HSIO\Interfaces\CNViO\Topologies\Device Down Topology\Images
$[CNVi DPHY device down topology]
IO\HSIO\Interfaces\CNViO\Topologies\Device Down Topology\Segments\Tx¦Rx\Max Length\Mainstream
Segment | Tline Type | Reference | Via Count | Max Length, Segment (mm) | Max Length, Total (mm)
BO | MS/SL/DSL | VSS | 3 | 12.7 | 254
M1 | MS/SL/DSL | VSS |  | 213
M2 | MS/SL/DSL | VSS
M3 | MS | VSS |  | 25.4
IO\HSIO\Interfaces\CNViO\Topologies\Device Down Topology\Notes
Notes | Details
Minimum total length | 76mm
Number of vias allowed | Max 3 vias
IO\HSIO\Interfaces\CNViO\Topologies\Module Down Topology\Name
Module Down Topology
IO\HSIO\Interfaces\CNViO\Topologies\Module Down Topology\Images
$[CNVi DPHY module down topology]
IO\HSIO\Interfaces\CNViO\Topologies\Module Down Topology\Segments\Tx¦Rx\Max Length\Mainstream
Segment | Tline Type | Reference | Via Count | Max Length, Segment (mm) | Max Length, Total (mm)
BO | MS/SL/DSL | VSS | 3 | 12.7 | 254
M1 | MS/SL/DSL | VSS |  | 213
M2 | MS/SL/DSL | VSS
M3 | MS | VSS |  | 25.4
IO\HSIO\Interfaces\CNViO\Topologies\Module Down Topology\Notes
Notes | Details
Minimum total length | 76mm
Number of vias allowed | Max 3 vias
General Guidelines
IO\HSIO\Interfaces\CNViO\Notes
Notes | Details
Length Matching between P and N within a diff. pair | Within same layer mismatch: 0.254mm
Total length mismatch: 0.381mm
Length matching between Data and CLK lane | < 1.27mm
CNV_RCOMP sideband/Comp | 150 ohm +/-1 % RCOMP on motherboard. The RCOMP signals should be referenced to VSS.
Noisy or switching references should be avoided. As board space allows, it is recommended to add a VSS shield
RCOMP Rdc on motherboard is < 0.5ohm.
isolation of 88um at breakout and 200um at main route (currently to low-speed I/O) required
Single-ended equivalent impedance of differential channel | For a differential channel transmission line impedance of 80 - 85Ω, the equivalent required single-ended transmission line impedance should be 45 - 50Ω
Reference plane | continuous GND is recommended
if continuous GND cannot be implemented, a combination of GND on one side and continuous power plane on the other with the condition that the GND plane be the closer reference (dual-reference) can be implemented. The continuous power plane requires low peak-to-peak noise and low current switching speed (di/dt).
if non-continuous power referencing is required on microstrip/surface layer, signal can reference over power planes with a low peak-to-peak noise and low current switching speed (di/dt), but stitching caps are required over each plane split and need to be placed within 6mm of a signal running across the plane split.
Voiding recommendation for mainstream stackup | It is recommended to void pads for all components for example AC Caps as well as connector pads to optimize the impedance matching in the channel.
Voiding recommendation for thin stackup | It is recommended to void pads for all components for example AC Caps as well as connector pads to optimize the impedance matching in the channel.
Discrete component part size for mainstream stackup | Recomended to use 0402 or smaller component sizes.
Discrete component part size for thin stackup | Required to use 0201

## #USB2
Go back to Index
IO\HSIO\Interfaces\USB2\Name
USB2
Topologies
IO\HSIO\Interfaces\USB2\Topologies\Back Panel or External Topology\Name
Back Panel or External Topology
IO\HSIO\Interfaces\USB2\Topologies\Back Panel or External Topology\Images
$[back panel topology]
IO\HSIO\Interfaces\USB2\Topologies\Back Panel or External Topology\Segments\Tx¦Rx\Max Length\Mainstream
Segment | Tline Type | Reference | Via Count | Max Length, Segment (mm) | Max Length, Total (mm)
BO | MS/SL/DSL | VSS | 1 | 15.2 | 304.8
M1+M2 | MS/SL/DSL | VSS | 1
M3 | MS | VSS | 1 | 3.8
M4 | MS | VSS | 0 | 3.8
M5 | MS | VSS | 0 | 12.7
IO\HSIO\Interfaces\USB2\Topologies\Back Panel or External Topology\Notes
Notes | Details
Minimum total length | 76mm
Number of vias allowed | Max 3 vias
IO\HSIO\Interfaces\USB2\Topologies\On-The-Go Topology\Name
On-The-Go Topology
IO\HSIO\Interfaces\USB2\Topologies\On-The-Go Topology\Images
$[on-the-go topology]
IO\HSIO\Interfaces\USB2\Topologies\On-The-Go Topology\Segments\Tx¦Rx\Max Length\Mainstream
Segment | Tline Type | Reference | Via Count | Max Length, Segment (mm) | Max Length, Total (mm)
BO | MS/SL/DSL | VSS | 1 | 15.2 | 304.8
M1+M2 | MS/SL/DSL | VSS | 1
M3 | MS | VSS | 1 | 3.8
M4 | MS | VSS | 0 | 3.8
M5 | MS | VSS | 0 | 12.7
IO\HSIO\Interfaces\USB2\Topologies\On-The-Go Topology\Notes
Notes | Details
Minimum total length | 76mm
Number of vias allowed | Max 3 vias
IO\HSIO\Interfaces\USB2\Topologies\M.2 Topology\Name
M.2 Topology
IO\HSIO\Interfaces\USB2\Topologies\M.2 Topology\Images
$[M.2 topology]
IO\HSIO\Interfaces\USB2\Topologies\M.2 Topology\Segments\Tx¦Rx\Max Length\Mainstream
Segment | Tline Type | Reference | Via Count | Max Length, Segment (mm) | Max Length, Total (mm)
BO | MS/SL/DSL | VSS | 1 | 15.2 | 304.8
M1+M2 | MS/SL/DSL | VSS | 1
M3 | MS | VSS | 1 | 3.8
M4 | MS | VSS | 0 | 12.7
IO\HSIO\Interfaces\USB2\Topologies\M.2 Topology\Notes
Notes | Details
Minimum total length | 76mm
Number of vias allowed | Max 3 vias
IO\HSIO\Interfaces\USB2\Topologies\Device Down Topology\Name
Device Down Topology
IO\HSIO\Interfaces\USB2\Topologies\Device Down Topology\Images
$[device down topology]
IO\HSIO\Interfaces\USB2\Topologies\Device Down Topology\Segments\Tx¦Rx\Max Length\Mainstream
Segment | Tline Type | Reference | Via Count | Max Length, Segment (mm) | Max Length, Total (mm)
BO | MS/SL/DSL | VSS | 1 | 15.2 | 304.8
M1+M2 | MS/SL/DSL | VSS | 1
M3 | MS | VSS | 1 | 3.8
M4 | MS | VSS | 0 | 12.7
IO\HSIO\Interfaces\USB2\Topologies\Device Down Topology\Notes
Notes | Details
Minimum total length | 76mm
Number of vias allowed | Max 3 vias
IO\HSIO\Interfaces\USB2\Topologies\Flex or Internal Cable Topology\Name
Flex or Internal Cable Topology
IO\HSIO\Interfaces\USB2\Topologies\Flex or Internal Cable Topology\Images
$[flex / internal cable topology 1]
$[flex / internal cable topology 2]
IO\HSIO\Interfaces\USB2\Topologies\Flex or Internal Cable Topology\Segments\Tx¦Rx\Max Length\Mainstream
Segment | Tline Type | Reference | Via Count | Max Length, Segment (mm) | Max Length, Total (mm)
BO | MS/SL/DSL | VSS | 1 | 15.2 | 152.4 **see table
M1+M2 | MS/SL/DSL | VSS | 1
M3 | MS | VSS | 0 | 12.7
M4 | MS | VSS | 0 |  | 50.8
M5 | MS | VSS | 0 | 3.8
M6 | MS | VSS | 0 | 12.7
IO\HSIO\Interfaces\USB2\Topologies\Flex or Internal Cable Topology\Notes
Notes | Details
Minimum total length | 76mm
Number of vias allowed | Max 3 vias
Cable loss vs channel length trade-off table | See USB2 with Internal Cable Routing Length versus Cable Loss Restrictions figure
IO\HSIO\Interfaces\USB2\Topologies\Flex or Internal Cable without Daughter Card Topology\Name
Flex or Internal Cable without Daughter Card Topology
IO\HSIO\Interfaces\USB2\Topologies\Flex or Internal Cable without Daughter Card Topology\Images
$[flex_internal cable noDC 1]
$[flex_internal cable noDC 2]
IO\HSIO\Interfaces\USB2\Topologies\Flex or Internal Cable without Daughter Card Topology\Segments\Tx¦Rx\Max Length\Mainstream
Segment | Tline Type | Reference | Via Count | Max Length, Segment (mm) | Max Length, Total (mm)
BO | MS/SL/DSL | VSS | 1 | 15.2 | 177.8 **see table
M1+M2 | MS/SL/DSL | VSS | 1
M3 | MS | VSS | 1 | 3.8
M4 | MS | VSS | 0 | 3.8
M5 | MS | VSS | 0 | 12.7
IO\HSIO\Interfaces\USB2\Topologies\Flex or Internal Cable without Daughter Card Topology\Notes
Notes | Details
Minimum total length | 76mm
Number of vias allowed | Max 3 vias
Cable loss vs channel length trade-off table | See USB2 with Internal Cable Routing Length versus Cable Loss Restrictions figure
IO\HSIO\Interfaces\USB2\Topologies\External or Back Panel or On-The-Go with Power Switch or BC1.2 charger module or MUX Topology\Name
External or Back Panel or On-The-Go with Power Switch or BC1.2 charger module or MUX Topology
IO\HSIO\Interfaces\USB2\Topologies\External or Back Panel or On-The-Go with Power Switch or BC1.2 charger module or MUX Topology\Images
$[back panel MUX topology 1]
$[back panel MUX topology 2]
IO\HSIO\Interfaces\USB2\Topologies\External or Back Panel or On-The-Go with Power Switch or BC1.2 charger module or MUX Topology\Segments\Tx¦Rx\Max Length\Mainstream
Segment | Tline Type | Reference | Via Count | Max Length, Segment (mm) | Max Length, Total (mm)
BO | MS/SL/DSL | VSS | 1 | 15.2 | 152.4
M1+M2 | MS/SL/DSL | VSS | 1
M3 | MS | VSS | 1 | 3.8
M6 | MS | VSS | 1 | 3.8
M7 | MS | VSS | 0 | 12.7
M5+M6+M7 (M8_charger_len) | MS | VSS | 0 | 25.4
IO\HSIO\Interfaces\USB2\Topologies\External or Back Panel or On-The-Go with Power Switch or BC1.2 charger module or MUX Topology\Notes
Notes | Details
Minimum total length | 76mm
Number of vias allowed | Max 3 vias
component R/C vs channel length trade-off table | See Module Component Restrictions figure
typical component R/C | on-state resistance and capacitance of 6ohm and 6pF
Insertion Loss <= -0.6dB ; Return Loss <= -13dB
total channel insertion and return loss | Insertion Loss <= -3dB ; Return Loss <= -8.5dB
IO\HSIO\Interfaces\USB2\Topologies\Traditional Docking Topology\Name
Traditional Docking Topology
IO\HSIO\Interfaces\USB2\Topologies\Traditional Docking Topology\Images
$[traditional docking topology]
IO\HSIO\Interfaces\USB2\Topologies\Traditional Docking Topology\Segments\Tx¦Rx\Max Length\Mainstream
Segment | Tline Type | Reference | Via Count | Max Length, Segment (mm) | Max Length, Total (mm)
BO | MS/SL/DSL | VSS | 1 | 15.2 | 254
M1+M2 | MS/SL/DSL | VSS | 1
M3 | MS | VSS | 1 | 3.8
M4 | MS | VSS | 0 | 3.8
M5 | MS | VSS | 0 | 12.7
IO\HSIO\Interfaces\USB2\Topologies\Traditional Docking Topology\Notes
Notes | Details
Minimum total length | 76mm
Number of vias allowed | Max 3 vias
General docking routing | 0.3 < M_MB_LEN / TOT_LEN < 0.8
M1 =/ = M2 and M_MB_LEN >76.2mm
IO\HSIO\Interfaces\USB2\Topologies\2-in-1 Detachable Docking Topology\Name
2-in-1 Detachable Docking Topology
IO\HSIO\Interfaces\USB2\Topologies\2-in-1 Detachable Docking Topology\Images
$[2in1 detachable docking 1]
$[2in1 detachable docking 3]
IO\HSIO\Interfaces\USB2\Topologies\2-in-1 Detachable Docking Topology\Segments\Tx¦Rx\Max Length\Mainstream
Segment | Tline Type | Reference | Via Count | Max Length, Segment (mm) | Max Length, Total (mm)
BO | MS/SL/DSL | VSS | 0 | 15.2 | 101.6
MR | MS/SL/DSL | VSS | 1
M1 | MS | VSS | 1 | 3.8
M_S1 | MS/SL/DSL | VSS | 0 | 25.4 | 25.4
M_S2 | MS/SL/DSL | VSS | 0 | 25.4 | 25.4
M_D1 | MS | VSS | 1 | 3.8 | 105.4
M_D2 | MS/SL/DSL | VSS | 1 | 50.8
M_D3 | MS/SL/DSL | VSS | 0 | 50.8
IO\HSIO\Interfaces\USB2\Topologies\2-in-1 Detachable Docking Topology\Notes
Notes | Details
Tablet Board minimum total length | 50.8mm
Docking Board minimum total length | 54.6mm
Number of vias allowed | Max 4 vias
Cable+assembly loss vs channel length trade-off table | See USB2.0 Trade-off on Internal Cable Differential Insertion Loss on Margins
IO\HSIO\Interfaces\USB2\Topologies\Type-C Topology\Name
Type-C Topology
IO\HSIO\Interfaces\USB2\Topologies\Type-C Topology\Images
$[typeC topology]
IO\HSIO\Interfaces\USB2\Topologies\Type-C Topology\Segments\Tx¦Rx\Max Length\Mainstream
Segment | Tline Type | Reference | Via Count | Max Length, Segment (mm) | Max Length, Total (mm)
BO | MS/SL/DSL | VSS | 1 | 15.2 | 228.6
M1+M2 | MS/SL/DSL | VSS | 1
M3 | MS | VSS | 1 | 3.8
M4 | MS | VSS | 0 | 3.8
M5 | MS | VSS | 0 | 14
M6 | MS | VSS | 1 | 3.6
M7 | SL/DSL | VSS |  | 3.6
IO\HSIO\Interfaces\USB2\Topologies\Type-C Topology\Notes
Notes | Details
Minimum total length | 76mm
Number of vias allowed | Max 4 vias (including one implemented to accommodate stub)
Max stub length | 3.6mm
IO\HSIO\Interfaces\USB2\Topologies\Type-C port with BC1.2 charger module or MUX or Power switch Topology\Name
Type-C port with BC1.2 charger module or MUX or Power switch Topology
IO\HSIO\Interfaces\USB2\Topologies\Type-C port with BC1.2 charger module or MUX or Power switch Topology\Images
$[typeC MUX topology 1]
$[typeC MUX topology 2]
IO\HSIO\Interfaces\USB2\Topologies\Type-C port with BC1.2 charger module or MUX or Power switch Topology\Segments\Tx¦Rx\Max Length\Mainstream
Segment | Tline Type | Reference | Via Count | Max Length, Segment (mm) | Max Length, Total (mm)
BO | MS/SL/DSL | VSS | 1 | 15.2 | 152.4
M1+M2 | MS/SL/DSL | VSS | 1
M3 or M5 | MS | VSS | 1 | 3.8
M6 | MS | VSS | 0 | 14
M7 | MS | VSS | 1 | 3.6
M8 | SL/DSL | VSS |  | 3.6
M4+M5+M6+M7 or M4+M5+M6+M8 (M9_charger_len) | MS | VSS | 0 | 25.4
IO\HSIO\Interfaces\USB2\Topologies\Type-C port with BC1.2 charger module or MUX or Power switch Topology\Notes
Notes | Details
Minimum total length | 76mm
Number of vias allowed | Max 4 vias (including one implemented to accommodate stub)
Max stub length | 3.6mm
component R/C vs channel length trade-off table | See Module Component Restrictions figure
typical component R/C | on-state resistance and capacitance of 6ohm and 6pF
Insertion Loss <= -0.6dB ; Return Loss <= -13dB
total channel insertion and return loss | Insertion Loss <= -3dB ; Return Loss <= -8.5dB
IO\HSIO\Interfaces\USB2\Topologies\Type-C port with MUX and Redriver Topology\Name
Type-C port with MUX and Redriver Topology
IO\HSIO\Interfaces\USB2\Topologies\Type-C port with MUX and Redriver Topology\Images
$[typeC with mux and redriver 1]
$[typeC with mux and redriver 2]
IO\HSIO\Interfaces\USB2\Topologies\Type-C port with MUX and Redriver Topology\Segments\Tx¦Rx\Max Length\Mainstream
Segment | Tline Type | Reference | Via Count | Max Length, Segment (mm) | Max Length, Total (mm)
BO | MS/SL/DSL | VSS | 1 | 15.2 | 330.2
M1+M2 | MS/SL/DSL | VSS | 1
M3 or M6 | MS | VSS | 1 | 3.8
M4 | MS | VSS | 0 | 25.4
M7 | MS | VSS | 0 | 14
M8 | MS | VSS | 1 | 3.6
M9 | SL/DSL | VSS |  | 3.6
M5+M6+M7+M8 or M5+M6+M7+M9 (M10_charger_len) | MS | VSS | 0 | 25.4
IO\HSIO\Interfaces\USB2\Topologies\Type-C port with MUX and Redriver Topology\Notes
Notes | Details
Minimum total length | 76mm
Number of vias allowed | Max 4 vias (including one implemented to accommodate stub)
Max stub length | 3.6mm
typical component R/C | on-state resistance and capacitance of 6ohm and 6pF
Insertion Loss <= -0.6dB ; Return Loss <= -13dB
Redriver component | placement of redriver component will be dependent on redriver pre- and post- channel equalization strength
It is recommended that the designer determine the optimum routing through the redriver datasheet and working with the component vendor
General Guidelines
IO\HSIO\Interfaces\USB2\Notes
Notes | Details
Length Matching between P and N within a diff. pair | Within same layer mismatch: 0.254mm
Total length mismatch: 0.127mm
Reference plane | continuous GND is recommended
if continuous GND cannot be implemented, a combination of GND on one side and continuous power plane on the other with the condition that the GND plane be the closer reference (dual-reference) can be implemented. The continuous power plane requires low peak-to-peak noise and low current switching speed (di/dt).
if non-continuous power referencing is required on microstrip/surface layer, signal can reference over power planes with a low peak-to-peak noise and low current switching speed (di/dt), but stitching caps are required over each plane split and need to be placed within 6mm of a signal running across the plane split.
USB2_COMP sideband/Comp | 113 ohm +/-1 % RCOMP on motherboard. The RCOMP signals should be referenced to VSS.
Noisy or switching references should be avoided. As board space allows, it is recommended to add a VSS shield
RCOMP Rdc on motherboard is < 0.5ohm.
isolation of 127um at breakout and 200um at main route required

## HDA
Go back to Index
IO\LSIO\Name
LSIO
IO\LSIO\Interfaces\HDA\Name
HDA
Topologies
IO\LSIO\Interfaces\HDA\Topologies\Azalia 1-Load Topology (Device Down) - non-SDI\Name
Azalia 1-Load Topology (Device Down) - non-SDI
IO\LSIO\Interfaces\HDA\Topologies\Azalia 1-Load Topology (Device Down) - non-SDI\Images
$[HDA_nonSDI]
IO\LSIO\Interfaces\HDA\Topologies\Azalia 1-Load Topology (Device Down) - non-SDI\Segments
Segment | Tline Type | Reference | Via Count | Max Length, Segment (mm) | Max Length, Total (mm)
BO | MS/SL/DSL | VSS | 7 | 12.7 | 367.7
M1 | MS/SL/DSL | VSS |  | 355
IO\LSIO\Interfaces\HDA\Topologies\Azalia 1-Load Topology (Device Down) - non-SDI\Notes
Notes | Details
R1 | 33Ω
R1 is recommended to be placed 12.7mm from the PCH, but can be extended to 76.2mm maximum if required. The length of breakout section BO is still 12.7mm maximum.
Number of vias allowed | 7
Reference plane | Continuous ground only
Dual Stripline (DSL) | No parallelism CLK and DATA signals, DATA and DATA signals
Length matching between Clock and Data signals | 12.7mm
Trace spacing between DATA and DATA signals | 0.125mm
Trace spacing between CLK and DATA/Other signals | 0.375mm
PCH Buffer Drive Strength | 33Ω, slew 11. Please refer to EDS/BIOS programming guide for further details.
Signal Name/List | HDA_SDO
HDA_BCLK
HDA_SYNC
HDA_RSTB
IO\LSIO\Interfaces\HDA\Topologies\Azalia 1-Load Topology (Device Down) - SDI\Name
Azalia 1-Load Topology (Device Down) - SDI
IO\LSIO\Interfaces\HDA\Topologies\Azalia 1-Load Topology (Device Down) - SDI\Images
$[HDA_SDI]
IO\LSIO\Interfaces\HDA\Topologies\Azalia 1-Load Topology (Device Down) - SDI\Segments
Segment | Tline Type | Reference | Via Count | Max Length, Segment (mm) | Max Length, Total (mm)
BO | MS/SL/DSL | VSS | 7 | 12.7 | 367.7
M1 | MS/SL/DSL | VSS |  | 355
IO\LSIO\Interfaces\HDA\Topologies\Azalia 1-Load Topology (Device Down) - SDI\Notes
Notes | Details
R1 | 33Ω (place near to the Codec)
Number of vias allowed | 7
Reference plane | Continuous ground only
Dual Stripline (DSL) | No parallelism CLK and DATA signals, DATA and DATA signals
Length matching between Clock and Data signals | 12.7mm
Trace spacing between DATA and DATA signals | 0.125mm
Trace spacing between CLK and DATA/Other signals | 0.375mm
PCH Buffer Drive Strength | 33Ω, slew 11. Please refer to EDS/BIOS programming guide for further details.
Signal Name/List | HDA_SDI_[0:1]
IO\LSIO\Interfaces\HDA\Topologies\Azalia 2-Load Topology (Device Down and Add-In Card)\Name
Azalia 2-Load Topology (Device Down and Add-In Card)
IO\LSIO\Interfaces\HDA\Topologies\Azalia 2-Load Topology (Device Down and Add-In Card)\Images
$[HDA_2Load]
IO\LSIO\Interfaces\HDA\Topologies\Azalia 2-Load Topology (Device Down and Add-In Card)\Segments
Segment | Tline Type | Reference | Via Count | Max Length, Segment (mm) | Max Length, Total (mm)
BO | MS/SL/DSL | VSS | N/A | 12.7 | 367.7
M1 | MS/SL/DSL | VSS |  | 127
M2 | MS/SL/DSL | VSS |  | 228
M3 | MS/SL/DSL | VSS |  | 127
M4 | MS/SL/DSL | VSS |  | 101
IO\LSIO\Interfaces\HDA\Topologies\Azalia 2-Load Topology (Device Down and Add-In Card)\Notes
Notes | Details
R1 | 15Ω
Number of vias allowed | 7
Reference plane | Continuous ground only
Dual Stripline (DSL) | No parallelism CLK and DATA signals, DATA and DATA signals
Length matching between Clock and Data signals | 12.7mm
Trace spacing between DATA and DATA signals | 0.125mm
Trace spacing between CLK and DATA/Other signals | 0.375mm
PCH Buffer Drive Strength | 33Ω, slew 11. Please refer to EDS/BIOS programming guide for further details.
Signal Name/List | HDA_SDO
HDA_SDI_[0:1]
HDA_BCLK
HDA_SYNC
HDA_RSTB

## I2S
Go back to Index
IO\LSIO\Interfaces\I2S\Name
I2S
Topologies
IO\LSIO\Interfaces\I2S\Topologies\1-Load Topology Master Mode (Device Down)\Name
1-Load Topology Master Mode (Device Down)
IO\LSIO\Interfaces\I2S\Topologies\1-Load Topology Master Mode (Device Down)\Images
$[1-Load Device Down]
IO\LSIO\Interfaces\I2S\Topologies\1-Load Topology Master Mode (Device Down)\Segments
Segment | Tline Type | Reference | Via Count | Max Length, Segment (mm) | Max Length, Total (mm)
BO | MS/SL/DSL | VSS | 7 | 12.7 | 381
M1 | MS/SL/DSL | VSS |  | 292.1
M2 | MS/SL/DSL | VSS |  | 76.2
IO\LSIO\Interfaces\I2S\Topologies\1-Load Topology Master Mode (Device Down)\Notes
Notes | Details
R1 | 33Ω
Recommmeded to be placed 12.7mm from PCH, but can be extended to 50.8mm maximum if required. The length of breakout section BO is still 12.7mm maximum.
Number of vias allowed | 7
Max Frequency | 12.288MHz
Reference plane | Continuous ground only
Minimum Length | M1: 38.1mm, M2: 12.7mm
Length matching between CLK and DATA signals | 12.7mm
Trace spacing between DATA and DATA signals | 0.125mm
Trace spacing between CLK and DATA/other signals | 0.375mm
Trace spacing between port to port | 0.375mm
PCH Buffer Drive Strength | 50Ω, slew 00. Please refer to EDS/BIOS programming guide for further details.
Signal Name/List | I2S[0:5]_SCLK
I2S[0:5]_SFRM
I2S[0:5]_TXD
I2S[0:5]_RXD
IO\LSIO\Interfaces\I2S\Topologies\1-Load Topology Slave Mode (Device Down)\Name
1-Load Topology Slave Mode (Device Down)
IO\LSIO\Interfaces\I2S\Topologies\1-Load Topology Slave Mode (Device Down)\Images
$[1-Load Device Down]
IO\LSIO\Interfaces\I2S\Topologies\1-Load Topology Slave Mode (Device Down)\Segments
Segment | Tline Type | Reference | Via Count | Max Length, Segment (mm) | Max Length, Total (mm)
BO | MS/SL/DSL | VSS | 7 | 12.7 | 203.2
M1 | MS/SL/DSL | VSS |  | 152.4
M2 | MS/SL/DSL | VSS |  | 38.1
IO\LSIO\Interfaces\I2S\Topologies\1-Load Topology Slave Mode (Device Down)\Notes
Notes | Details
R1 | 13Ω
Recommmeded to be placed 12.7mm from PCH, but can be extended to 50.8mm maximum if required. The length of breakout section BO is still 12.7mm maximum.
Number of vias allowed | 7
Max Frequency | 12.288MHz
Reference plane | Continuous ground only
Minimum Length | M1: 38.1mm, M2: 12.7mm
Length matching between CLK and DATA signals | 12.7mm
Trace spacing between DATA and DATA signals | 0.125mm
Trace spacing between CLK and DATA/other signals | 0.375mm
Trace spacing between port to port | 0.375mm
PCH Buffer Drive Strength | 50Ω, slew 00. Please refer to EDS/BIOS programming guide for further details.
Signal Name/List | I2S[0:5]_SCLK
I2S[0:5]_SFRM
I2S[0:5]_TXD
I2S[0:5]_RXD
I2S_MCLK
IO\LSIO\Interfaces\I2S\Topologies\1-Load Topology Master Mode (Add-In Card)\Name
1-Load Topology Master Mode (Add-In Card)
IO\LSIO\Interfaces\I2S\Topologies\1-Load Topology Master Mode (Add-In Card)\Images
$[1-Load AIC]
IO\LSIO\Interfaces\I2S\Topologies\1-Load Topology Master Mode (Add-In Card)\Segments
Segment | Tline Type | Reference | Via Count | Max Length, Segment (mm) | Max Length, Total (mm)
BO | MS/SL/DSL | VSS | 7 | 12.7 | 381
M1 | MS/SL/DSL | VSS |  | 292.1
M2 | MS/SL/DSL | VSS |  | 50.8
M3 | MS/SL/DSL | VSS |  | 25.4
IO\LSIO\Interfaces\I2S\Topologies\1-Load Topology Master Mode (Add-In Card)\Notes
Notes | Details
R1 | 33Ω
Recommmeded to be placed 12.7mm from PCH, but can be extended to 50.8mm maximum if required. The length of breakout section BO is still 12.7mm maximum.
Number of vias allowed | 7
Max Frequency | 12.288MHz
Reference plane | Continuous ground only
Minimum Length | M1: 38.1mm, M2: 12.7mm
Length matching between CLK and DATA signals | 12.7mm
Trace spacing between DATA and DATA signals | 0.125mm
Trace spacing between CLK and DATA/other signals | 0.375mm
Trace spacing between port to port | 0.375mm
PCH Buffer Drive Strength | 50Ω, slew 00. Please refer to EDS/BIOS programming guide for further details.
Signal Name/List | I2S[0:5]_SCLK
I2S[0:5]_SFRM
I2S[0:5]_TXD
I2S[0:5]_RXD
IO\LSIO\Interfaces\I2S\Topologies\1-Load Topology Slave Mode (Add-In Card)\Name
1-Load Topology Slave Mode (Add-In Card)
IO\LSIO\Interfaces\I2S\Topologies\1-Load Topology Slave Mode (Add-In Card)\Images
$[1-Load AIC]
IO\LSIO\Interfaces\I2S\Topologies\1-Load Topology Slave Mode (Add-In Card)\Segments
Segment | Tline Type | Reference | Via Count | Max Length, Segment (mm) | Max Length, Total (mm)
BO | MS/SL/DSL | VSS | 7 | 12.7 | 228.6
M1 | MS/SL/DSL | VSS |  | 152.4
M2 | MS/SL/DSL | VSS |  | 38.1
M3 | MS/SL/DSL | VSS |  | 25.4
IO\LSIO\Interfaces\I2S\Topologies\1-Load Topology Slave Mode (Add-In Card)\Notes
Notes | Details
R1 | 13Ω
Recommmeded to be placed 12.7mm from PCH, but can be extended to 50.8mm maximum if required. The length of breakout section BO is still 12.7mm maximum.
Number of vias allowed | 7
Max Frequency | 12.288MHz
Reference plane | Continuous ground only
Minimum Length | M1: 38.1mm, M2: 12.7mm
Length matching between CLK and DATA signals | 12.7mm
Trace spacing between DATA and DATA signals | 0.125mm
Trace spacing between CLK and DATA/other signals | 0.375mm
Trace spacing between port to port | 0.375mm
PCH Buffer Drive Strength | 50Ω, slew 00. Please refer to EDS/BIOS programming guide for further details.
Signal Name/List | I2S[0:5]_SCLK
I2S[0:5]_SFRM
I2S[0:5]_TXD
I2S[0:5]_RXD
I2S_MCLK
IO\LSIO\Interfaces\I2S\Topologies\1-Load Topology Master Mode (Cable and Add-In Card)\Name
1-Load Topology Master Mode (Cable and Add-In Card)
IO\LSIO\Interfaces\I2S\Topologies\1-Load Topology Master Mode (Cable and Add-In Card)\Images
$[1-Load Cable-AIC]
IO\LSIO\Interfaces\I2S\Topologies\1-Load Topology Master Mode (Cable and Add-In Card)\Segments
Segment | Tline Type | Reference | Via Count | Max Length, Segment (mm) | Max Length, Total (mm)
BO | MS/SL/DSL | VSS | 7 | 12.7 | 533.4
M1 | MS/SL/DSL | VSS |  | 292.1
M2 | MS/SL/DSL | VSS |  | 50.8
M3 | MS/SL/DSL | VSS |  | 25.4
M_Cable | Cable | VSS |  | 152.4
IO\LSIO\Interfaces\I2S\Topologies\1-Load Topology Master Mode (Cable and Add-In Card)\Notes
Notes | Details
R1 | 33Ω
Recommmeded to be placed 12.7mm from PCH, but can be extended to 50.8mm maximum if required. The length of breakout section BO is still 12.7mm maximum.
Number of vias allowed | 7
Max Frequency | 12.288MHz
Reference plane | Continuous ground only
Minimum Length | M1: 38.1mm, M2: 12.7mm
Length matching between CLK and DATA signals | 12.7mm
Trace spacing between DATA and DATA signals | 0.125mm
Trace spacing between CLK and DATA/other signals | 0.375mm
Trace spacing between port to port | 0.375mm
PCH Buffer Drive Strength | 50Ω, slew 00. Please refer to EDS/BIOS programming guide for further details.
Signal Name/List | I2S[0:5]_SCLK
I2S[0:5]_SFRM
I2S[0:5]_TXD
I2S[0:5]_RXD

## DMIC
Go back to Index
IO\LSIO\Interfaces\DMIC\Name
DMIC
Topologies
IO\LSIO\Interfaces\DMIC\Topologies\DMIC 1-Load CLK Topology (For 2-Load Branch Add-In Card)\Name
DMIC 1-Load CLK Topology (For 2-Load Branch Add-In Card)
IO\LSIO\Interfaces\DMIC\Topologies\DMIC 1-Load CLK Topology (For 2-Load Branch Add-In Card)\Images
$[DMIC 1-load branch CLK]
IO\LSIO\Interfaces\DMIC\Topologies\DMIC 1-Load CLK Topology (For 2-Load Branch Add-In Card)\Segments
Segment | Tline Type | Reference | Via Count | Max Length, Segment (mm) | Max Length, Total (mm)
BO | MS/SL/DSL | VSS | 7 | 12.7 | 901.7
M1 | MS/SL/DSL | VSS |  | 254
M2 | MS/SL/DSL | VSS |  | 127
M_cable | Cable | VSS | N/A | 508
IO\LSIO\Interfaces\DMIC\Topologies\DMIC 1-Load CLK Topology (For 2-Load Branch Add-In Card)\Notes
Notes | Details
R1 | 33Ω
For DMIC_CLK: R1 is recommended to be placed 12.7mm from the PCH, but can be extended to 25.4 mm maximum if required. The length of breakout section BO is still 12.7mm maximum.
C1 | EMI RC filter placeholder, refer to EMC section for details. To be unstuffed by default, can be up to 27pF if there is EMI issue.
To be placed only for DMIC_CLK.
C1 is recommended to be placed close to R1. C1 is recommended to be placed 12.7mm from the PCH, but can be extended to 25.4mm maximum if required. The length of breakout section BO is still 12.7mm maximum. If M1 is routed on MS, EMI RC filter should be placed at the beginning of the MS routing.
Number of vias allowed | 7
Reference plane | Continuous ground only
Length matching between branch | Branch 1 and branch 2 needs to be length match within 2.54mm.
Length matching between Clock and Data signals | N/A
Trace spacing between DATA and DATA signals | 0.125mm
Trace spacing between CLK and DATA/Other signals | 0.375mm
Signal Name/List | DMIC_CLK_A_[0:1]
DMIC_CLK_B_[0:1]
IO\LSIO\Interfaces\DMIC\Topologies\DMIC 2-Load Branch Topology (Add-In Card)\Name
DMIC 2-Load Branch Topology (Add-In Card)
IO\LSIO\Interfaces\DMIC\Topologies\DMIC 2-Load Branch Topology (Add-In Card)\Images
$[DMIC 2 load CLK]
$[DMIC 2 load DATA]
IO\LSIO\Interfaces\DMIC\Topologies\DMIC 2-Load Branch Topology (Add-In Card)\Segments
Segment | Tline Type | Reference | Via Count | Max Length, Segment (mm) | Max Length, Total (mm)
BO | MS/SL/DSL | VSS | 7 | 12.7 | 901.7
M1 | MS/SL/DSL | VSS |  | 254
M2 | MS/SL/DSL | VSS |  | 127
M_cable | Cable | VSS | N/A | 508
IO\LSIO\Interfaces\DMIC\Topologies\DMIC 2-Load Branch Topology (Add-In Card)\Notes
Notes | Details
R1 | 33Ω
For DMIC_CLK: R1 is recommended to be placed 12.7mm (500 mils) from the PCH, but can be extended to 25.4 mm (1000 mils) maximum if required. The length of breakout section BO is still 12.7mm (500 mils) maximum.
For DMIC_DATA: R1 is recommended to be placed 12.7mm from the DMIC device.
C1 | EMI RC filter placeholder, refer to EMC section for details. To be unstuffed by default, can be up to 27pF if there is EMI issue.
To be placed only for DMIC_CLK.
C1 is recommended to be placed close to R1. C1 is recommended to be placed 12.7mm from the PCH, but can be extended to 25.4mm maximum if required. The length of breakout section BO is still 12.7mm maximum. If M1 is routed on MS, EMI RC filter should be placed at the beginning of the MS routing.
Number of vias allowed | 7
Reference plane | Continuous ground only
Length matching between branch | Branch 1 and branch 2 needs to be length match within 2.54mm.
Length matching between Clock and Data signals | N/A
Trace spacing between DATA and DATA signals | 0.125mm
Trace spacing between CLK and DATA/Other signals | 0.375mm
Signal Name/List | DMIC_CLK_A_[0:1]
DMIC_CLK_B_[0:1]
DMIC_DATA_[0:1]
IO\LSIO\Interfaces\DMIC\Topologies\DMIC 1-Load CLK Topology (For 2-Load Daisy)\Name
DMIC 1-Load CLK Topology (For 2-Load Daisy)
IO\LSIO\Interfaces\DMIC\Topologies\DMIC 1-Load CLK Topology (For 2-Load Daisy)\Images
$[DMIC 1-load daisy CLK]
IO\LSIO\Interfaces\DMIC\Topologies\DMIC 1-Load CLK Topology (For 2-Load Daisy)\Segments
Segment | Tline Type | Reference | Via Count | Max Length, Segment (mm) | Max Length, Total (mm)
BO | MS/SL/DSL | VSS | 7 | 12.7 | 901.7
M1 | MS/SL/DSL | VSS |  | 254
M2 | MS/SL/DSL | VSS |  | 10
M_cable_1 | Cable | VSS | N/A | 524
M_cable_2 | Cable | VSS | N/A | 101
IO\LSIO\Interfaces\DMIC\Topologies\DMIC 1-Load CLK Topology (For 2-Load Daisy)\Notes
Notes | Details
R1 | 33Ω
For DMIC_CLK: R1 is recommended to be placed 12.7mm from the PCH, but can be extended to 25.4 mm maximum if required. The length of breakout section BO is still 12.7mm maximum.
C1 | EMI RC filter placeholder, refer to EMC section for details. To be unstuffed by default, can be up to 27pF if there is EMI issue.
To be placed only for DMIC_CLK.
C1 is recommended to be placed close to R1. C1 is recommended to be placed 12.7mm from the PCH, but can be extended to 25.4mm maximum if required. The length of breakout section BO is still 12.7mm maximum. If M1 is routed on MS, EMI RC filter should be placed at the beginning of the MS routing.
Number of vias allowed | 7
Reference plane | Continuous ground only
Length matching between Clock and Data signals | N/A
Trace spacing between DATA and DATA signals | 0.125mm
Trace spacing between CLK and DATA/Other signals | 0.375mm
Signal Name/List | DMIC_CLK_A_[0:1]
DMIC_CLK_B_[0:1]
IO\LSIO\Interfaces\DMIC\Topologies\DMIC 2-Load Daisy Topology\Name
DMIC 2-Load Daisy Topology
IO\LSIO\Interfaces\DMIC\Topologies\DMIC 2-Load Daisy Topology\Images
$[DMIC 2 load daisy CLK]
$[DMIC 2 load daisy DATA]
IO\LSIO\Interfaces\DMIC\Topologies\DMIC 2-Load Daisy Topology\Segments
Segment | Tline Type | Reference | Via Count | Max Length, Segment (mm) | Max Length, Total (mm)
BO | MS/SL/DSL | VSS | 7 | 12.7 | 901.7
M1 | MS/SL/DSL | VSS |  | 254
M2 | MS/SL/DSL | VSS |  | 10
M_cable_1 | Cable | VSS | N/A | 524
M_cable_2 | Cable | VSS | N/A | 101
IO\LSIO\Interfaces\DMIC\Topologies\DMIC 2-Load Daisy Topology\Notes
Notes | Details
R1 | 33Ω
For DMIC_CLK: R1 is recommended to be placed 12.7mm (500 mils) from the PCH, but can be extended to 25.4 mm (1000 mils) maximum if required. The length of breakout section BO is still 12.7mm (500 mils) maximum.
For DMIC_DATA: R1 is recommended to be placed 12.7mm from the DMIC device.
C1 | EMI RC filter placeholder, refer to EMC section for details. To be unstuffed by default, can be up to 27pF if there is EMI issue.
To be placed only for DMIC_CLK.
C1 is recommended to be placed close to R1. C1 is recommended to be placed 12.7mm from the PCH, but can be extended to 25.4mm maximum if required. The length of breakout section BO is still 12.7mm maximum. If M1 is routed on MS, EMI RC filter should be placed at the beginning of the MS routing.
Number of vias allowed | 7
Reference plane | Continuous ground only
Length matching between Clock and Data signals | N/A
Trace spacing between DATA and DATA signals | 0.125mm
Trace spacing between CLK and DATA/Other signals | 0.375mm
Signal Name/List | DMIC_CLK_A_[0:1]
DMIC_CLK_B_[0:1]
DMIC_DATA_[0:1]

## SoundWire
Go back to Index
IO\LSIO\Interfaces\SoundWire\Name
SoundWire
Topologies
IO\LSIO\Interfaces\SoundWire\Topologies\Large System: 1-Load Topology (Add-In Card)\Name
Large System: 1-Load Topology (Add-In Card)
IO\LSIO\Interfaces\SoundWire\Topologies\Large System: 1-Load Topology (Add-In Card)\Images
$[1-Load Topology]
IO\LSIO\Interfaces\SoundWire\Topologies\Large System: 1-Load Topology (Add-In Card)\Segments
Segment | Tline Type | Reference | Via Count | Max Length, Segment (mm) | Max Length, Total (mm)
BO | MS/SL/DSL | VSS | 4 | 12.7 | 702.7
M1+M2+M3 | MS/SL/DSL | VSS |  | 190
M4 | MS/SL/DSL | VSS |  | 150
M_Cable | Cable | VSS |  | 350
IO\LSIO\Interfaces\SoundWire\Topologies\Large System: 1-Load Topology (Add-In Card)\Notes
Notes | Details
M_Cable Characteristic Impedance Target | 50Ω +/-5Ω
Simulation analysis covered cable characteristic impedance of 45Ω to 60Ω (including cable manufacturing tolerance)
R1 | 0Ω placeholder
To be placed 12.7mm from PCH but can be extended to 38.1mm
Number of vias allowed | 4
Reference plane | Preferred solid ground
Max device supported | 1
Supported Frequency | 6MHz (based on 24MHz XTAL frequency)
9.6MHz (based on 38.4MHz XTAL frequency)
SoundWire ports supported | Port #0, Port #1, Port #2, Port #3
Length matching between Clock and Data signals | 5.08mm
PCH Buffer Strength | 57Ω, slew 00. Please refer to EDS/BIOS programming guide for further details.
Device Buffer Strength | 90Ω
Signal Name/List | SNDW[0:3]_CLK
SNDW[0:3]_DATA
IO\LSIO\Interfaces\SoundWire\Topologies\Large System: 2-Load Star Topology\Name
Large System: 2-Load Star Topology
IO\LSIO\Interfaces\SoundWire\Topologies\Large System: 2-Load Star Topology\Images
$[2-Load Star Topology]
IO\LSIO\Interfaces\SoundWire\Topologies\Large System: 2-Load Star Topology\Segments
Segment | Tline Type | Reference | Via Count | Max Length, Segment (mm) | Max Length, Total (mm)
BO | MS/SL/DSL | VSS | 4 | 12.7 | 747.7
M1+M2 | MS/SL/DSL | VSS |  | 170
M3_1/M3_2 | MS | VSS |  | 5
M4_1/M4_2 | MS | VSS |  | 10
M_Cable_1/M_Cable_2 | Cable | VSS |  | 550
IO\LSIO\Interfaces\SoundWire\Topologies\Large System: 2-Load Star Topology\Notes
Notes | Details
M_Cable_1/M_Cable_2 Characteristic Impedance Target | 50Ω +/-5Ω
Simulation analysis covered cable characteristic impedance of 45Ω to 60Ω (including cable manufacturing tolerance)
R1 | 0Ω placeholder
To be placed 10mm-15mm from the connector before the branch
R2 | 0Ω placeholder
To be placed 5mm-10mm from the connector
Number of vias allowed | 4
Reference plane | Preferred solid ground
Max device supported | 2
Max Length, Total | This refers to the length from PCH to the end device of each branch
1) B0 + M1 + M2 + M3_1 + M4_1 + M_Cable_1; or
2) B0 + M1 + M2 + M3_2 + M4_2 + M_Cable_2
Length matching between branch (M3_1 + M4_1 to M3_2 + M4_2) | 10mm
Supported Frequency | 6MHz (based on 24MHz XTAL frequency)
4.8MHz (based on 38.4MHz XTAL frequency)
SoundWire ports supported | Port #0, Port #1, Port #2, Port #3
Length matching between Clock and Data signals | 5.08mm
Length matching between M_Cable_1 and M_Cable_2 | 100mm
PCH Buffer Strength | 57Ω, slew 00. Please refer to EDS/BIOS programming guide for further details.
Device Buffer Strength | 90Ω
Signal Name/List | SNDW[0:3]_CLK
SNDW[0:3]_DATA
IO\LSIO\Interfaces\SoundWire\Topologies\2-Load Daisy Chain Topology\Name
Large System: 2-Load Daisy Chain Topology
IO\LSIO\Interfaces\SoundWire\Topologies\2-Load Daisy Chain Topology\Images
$[2-Load Daisy Chain Topology]
IO\LSIO\Interfaces\SoundWire\Topologies\2-Load Daisy Chain Topology\Segments
Segment | Tline Type | Reference | Via Count | Max Length, Segment (mm) | Max Length, Total (mm)
BO | MS/SL/DSL | VSS | 4 | 12.7 | 592.7
M1+M2 | MS/SL/DSL | VSS |  | 170
M3 | MS | VSS |  | 10
M_Cable_1/M_Cable_2 | Cable | VSS |  | 200
IO\LSIO\Interfaces\SoundWire\Topologies\2-Load Daisy Chain Topology\Notes
Notes | Details
M_Cable_1/M_Cable_2 Characteristic Impedance Target | 50Ω +/-5Ω
Simulation analysis covered cable characteristic impedance of 45Ω to 60Ω (including cable manufacturing tolerance)
R1 | 13Ω
To be placed 10mm from the connector
Number of vias allowed | 4
Reference plane | Preferred solid ground
Max device supported | 2
Supported Frequency | 6MHz (based on 24MHz XTAL frequency)
9.6MHz (based on 38.4MHz XTAL frequency)
SoundWire ports supported | Port #0, Port #1, Port #2, Port #3
Length matching between Clock and Data signals | 5.08mm
Length matching between M_Cable_1 and M_Cable_2 | 100mm
M_Cable_1/M_Cable_2 minimum length | 100mm
PCH Buffer Strength | 57Ω, slew 00. Please refer to EDS/BIOS programming guide for further details.
Device Buffer Strength | 90Ω
Signal Name/List | SNDW[0:3]_CLK
SNDW[0:3]_DATA
IO\LSIO\Interfaces\SoundWire\Topologies\Large System: 4-Load Daisy Chain Topology\Name
Large System: 4-Load Daisy Chain Topology
IO\LSIO\Interfaces\SoundWire\Topologies\Large System: 4-Load Daisy Chain Topology\Images
$[LS 4-Load Daisy Chain Topology]
IO\LSIO\Interfaces\SoundWire\Topologies\Large System: 4-Load Daisy Chain Topology\Segments
Segment | Tline Type | Reference | Via Count | Max Length, Segment (mm) | Max Length, Total (mm)
BO | MS/SL/DSL | VSS | 4 | 12.7 | 592.7
M1 + M2 | MS/SL/DSL | VSS |  | 170
M3 | MS | VSS |  | 10
M_Cable_1 + M_Cable_2 + M_Cable_3 + M_Cable_4 | Cable | VSS |  | 400
IO\LSIO\Interfaces\SoundWire\Topologies\Large System: 4-Load Daisy Chain Topology\Notes
Notes | Details
M_Cable_[1:4] Characteristic Impedance Target | 50Ω +/-5Ω
Simulation analysis covered cable characteristic impedance of 45Ω to 60Ω (including cable manufacturing tolerance)
R1 | 10Ω
To be placed 10mm from the connector
M_Cable_1 minimum and maximum length | min 50mm, max 250mm
M_Cable_2 minimum and maximum length | min 30mm, max 100mm
M_Cable_3 minimum and maximum length | min 30mm, max 100mm
M_Cable_4 minimum and maximum length | min 30mm, max 100mm
Number of vias allowed | 4
Reference plane | Preferred solid ground
Max device supported | 4
Frequencies Supported | 6MHz (based on 24MHz XTAL frequency); 9.6MHz (based on 38.4MHz XTAL frequency).
SoundWire ports supported | Port #0, Port #1, Port #2, Port #3
Length matching between Clock and Data signals | 5.08mm
PCH Buffer Strength | 57Ω, slew 00. Please refer to EDS/BIOS programming guide for further details.
Device Buffer Strength | 80Ω
Signal Name/List | SNDW[0:3]_CLK
SNDW[0:3]_DATA
IO\LSIO\Interfaces\SoundWire\Topologies\Small System: 1-Load Topology (Device Down)\Name
Small System: 1-Load Topology (Device Down)
IO\LSIO\Interfaces\SoundWire\Topologies\Small System: 1-Load Topology (Device Down)\Images
$[1-Load Topology (Device Down)]
IO\LSIO\Interfaces\SoundWire\Topologies\Small System: 1-Load Topology (Device Down)\Segments
Segment | Tline Type | Reference | Via Count | Max Length, Segment (mm) | Max Length, Total (mm)
BO | MS/SL/DSL | VSS | 4 | 12.7 | 292.7
M1+M2+M3 | MS/SL/DSL | VSS |  | 280
IO\LSIO\Interfaces\SoundWire\Topologies\Small System: 1-Load Topology (Device Down)\Notes
Notes | Details
R1 | 0Ω placeholder
To be placed 12.7mm from PCH but can be extended to 38.1mm
Number of vias allowed | 4
Reference plane | Preferred solid ground
Max device supported | 1
Supported Frequency | 12MHz (based on 24MHz XTAL frequency)
9.6MHz (based on 38.4MHz XTAL frequency)
SoundWire ports supported | Port #0, Port #1, Port #2, Port #3
Length matching between Clock and Data signals | 5.08mm
PCH Buffer Strength | 57Ω, slew 00. Please refer to EDS/BIOS programming guide for further details.
Device Buffer Strength | 90Ω
Signal Name/List | SNDW[0:3]_CLK
SNDW[0:3]_DATA
IO\LSIO\Interfaces\SoundWire\Topologies\Small System: 3-Load Daisy Chain Topology (Device Down)\Name
Small System: 3-Load Daisy Chain Topology (Device Down)
IO\LSIO\Interfaces\SoundWire\Topologies\Small System: 3-Load Daisy Chain Topology (Device Down)\Images
$[3-Load Daisy Chain Topology]
IO\LSIO\Interfaces\SoundWire\Topologies\Small System: 3-Load Daisy Chain Topology (Device Down)\Segments
Segment | Tline Type | Reference | Via Count | Max Length, Segment (mm) | Max Length, Total (mm)
BO | MS/SL/DSL | VSS | 4 | 12.7 | 292.7
M1+M2 | MS/SL/DSL | VSS |  | 80
M3+M4+M5 | MS/SL/DSL | VSS |  | 130
M6 | MS/SL/DSL | VSS |  | 40
BI | MS/SL/DSL | VSS |  | 10
IO\LSIO\Interfaces\SoundWire\Topologies\Small System: 3-Load Daisy Chain Topology (Device Down)\Notes
Notes | Details
R1 | 0Ω placeholder
To be placed after M1+M2 segment, 10mm from Device 1
Number of vias allowed | 4
Reference plane | Preferred solid ground
Max device supported | 3
Supported Frequency | 12MHz (based on 24MHz XTAL frequency)
9.6MHz (based on 38.4MHz XTAL frequency)
SoundWire ports supported | Port #0, Port #1, Port #2, Port #3
Length matching between Clock and Data signals | 5.08mm
PCH Buffer Strength | 57Ω, slew 00. Please refer to EDS/BIOS programming guide for further details.
Device Buffer Strength | 80Ω
Signal Name/List | SNDW[0:3]_CLK
SNDW[0:3]_DATA
IO\LSIO\Interfaces\SoundWire\Topologies\Small System: 4-Load Daisy Chain Topology (Device Down)\Name
Small System: 4-Load Daisy Chain Topology (Device Down)
IO\LSIO\Interfaces\SoundWire\Topologies\Small System: 4-Load Daisy Chain Topology (Device Down)\Images
$[4-Load Daisy Chain Topology]
IO\LSIO\Interfaces\SoundWire\Topologies\Small System: 4-Load Daisy Chain Topology (Device Down)\Segments
Segment | Tline Type | Reference | Via Count | Max Length, Segment (mm) | Max Length, Total (mm)
BO | MS/SL/DSL | VSS | 4 | 12.7 | 292.7
M1+M2 | MS/SL/DSL | VSS |  | 40
M3 | MS/SL/DSL | VSS |  | 60
M4+M5+M6 | MS/SL/DSL | VSS |  | 100
M7 | MS/SL/DSL | VSS |  | 40
BI | MS/SL/DSL | VSS |  | 10
IO\LSIO\Interfaces\SoundWire\Topologies\Small System: 4-Load Daisy Chain Topology (Device Down)\Notes
Notes | Details
R1 | 0Ω placeholder
To be placed after M1+M2 segment, 10mm from Device 1
Number of vias allowed | 4
Reference plane | Preferred solid ground
Max device supported | 4
Supported Frequency | 12MHz (based on 24MHz XTAL frequency)
9.6MHz (based on 38.4MHz XTAL frequency)
SoundWire ports supported | Port #0, Port #1, Port #2, Port #3
Length matching between Clock and Data signals | 5.08mm
PCH Buffer Strength | 57Ω, slew 00. Please refer to EDS/BIOS programming guide for further details.
Device Buffer Strength | 80Ω
Signal Name/List | SNDW[0:3]_CLK
SNDW[0:3]_DATA
Device Impedance Target
$[Device Drive Impedance Target]
Notes | Details
M1 | 10mm
R1 | R1 = Device Drive Impedance Target - Device Buffer Strength.
For example: Device Drive Impedance Target = 80Ω, Device Buffer Strength = 45Ω, Then R1 = 80Ω - 45Ω = 35Ω

## UART and LSX
Go back to Index
IO\LSIO\Interfaces\UART and LSX\Name
UART and LSX
Topologies
IO\LSIO\Interfaces\UART and LSX\Topologies\UART and LSX 1-Load Topology (Device Down)\Name
UART and LSX 1-Load Topology (Device Down)
IO\LSIO\Interfaces\UART and LSX\Topologies\UART and LSX 1-Load Topology (Device Down)\Images
$[UART]
IO\LSIO\Interfaces\UART and LSX\Topologies\UART and LSX 1-Load Topology (Device Down)\Segments
Segment | Tline Type | Reference | Via Count | Max Length, Segment (mm) | Max Length, Total (mm)
BO | MS/SL/DSL | VSS | 7 | 12.7 | 393.7
M1 | MS/SL/DSL | VSS |  | 381
IO\LSIO\Interfaces\UART and LSX\Topologies\UART and LSX 1-Load Topology (Device Down)\Notes
Notes | Details
Number of vias allowed | 7
Trace spacing between DATA and DATA/others signals | 0.125mm
PCH Buffer Drive Strength | MSHV Buffer Type: 67Ω, slew 00
HSHV Buffer Type: 50Ω, slew 00
HSMV Buffer Type: 50Ω, slew 00
Please refer to EDS/BIOS programming guide for further details.
Signal Name/List | TBT_LSX[0:3]_A
TBT_LSX[0:3]_B
UART[0:2]_RXD
UART[0:2]_TXD
UART[0:2]_RTSB
UART[0:2]_CTSB
ISH_UART[0:1]_RXD
ISH_UART[0:1]_TXD
ISH_UART[0:1]_RTSB
ISH_UART[0:1]_CTSB
CNV_MFUART0_RXD
CNV_MFUART0_TXD
CNV_MFUART0_RTS_B
CNV_MFUART0_CTS_B
CNV_MFUART2_RXD
CNV_MFUART2_TXD

## #SMB, SML and I2C
Go back to Index
SMB, SML and I2C Topology
Notes | Details
Stackup Layer (Microstrip / Stripline/ Dual Stripline) | MS/SL/DSL
Characteristic Impedance | 30Ω to 70Ω
Trace Spacing(S1): Between SCL and other signals | 0.375mm --> Freq of other signals > 1GHz
0.250mm --> Freq of other signals >100MHz
0.125mm --> Freq of other signals <1MHz
Trace Spacing(S1): Between SDA and other signals | 0.125mm
Trace Segment Length | Refer to bus capacitance table
Total Trace Length (SDA, SCL) | Individual trace lengths should meet total bus capacitance(Cb) requirements for the mode of operation:
Cb < 100pF High speed mode (3.2MHz)
Cb < 400pF Standard, Fast mode and Fast mode Plus
Number of vias allowed | 7
Length Matching between SDA and SCL signals | 25.4mm
Include package length in length matching | No
Pullup Resistor placement | NA
Stub length to Pullup resistor | NA
Stub Length to I2C devices | NA
Signal Name/List | I2C[0:5]_SDA
I2C[0:5]_SCL
I2C4B_SDA
I2C4B_SCL
ISH_I2C[0:2]_SDA
ISH_I2C[0:2]_SCL
SMBCLK
SMBDATA
SMBALERTB
SML[0:1]CLK
SML[0:1]DATA
SML[0:1]ALERTB
SML0BCLK
SML0BDATA
SML0BALERTB
Pull-Up and Pull-Down Strength Settings
I2C Standard Mode (100kHz)
Total Bus Capacitance (Cb) | External Pull-up | PCH Pull Down Strength | Frequency
Up to 50pF | 18KΩ | 100Ω | (Standard Mode) 100KHz
Up to 100pF | 10KΩ
Up to 200pF | 4.7KΩ
Up to 300pF | 3.3KΩ
Up to 400pF | 2.2KΩ
I2C Fast Mode (400kHz)
Total Bus Capacitance (Cb) | External Pull-up | PCH Pull Down Strength | Frequency
Up to 50pF | 5.6KΩ | 100Ω | (Fast Mode) 400KHz
Up to 100pF | 2.7KΩ
Up to 200pF | 1.5KΩ
50pF to 300pF | 1KΩ
50pF to 400pF | 680Ω
I2C Fast Mode Plus (1MHz)
Total Bus Capacitance (Cb) | External Pull-up | PCH Pull Down Strength | Frequency
Up to 50pF | 2.2KΩ | 100Ω | (Fast Mode+) 1MHz
Up to 100pF | 1.2KΩ
Up to 200pF | 560Ω
Up to 300pF | 390Ω | 67Ω
Up to 400pF | 270Ω | 50Ω
I2C High Speed Mode (1.7MHz) - SDA
Total Bus Capacitance (Cb) | External Pull-up | PCH Pull Down Strength | Frequency | Current Assist
Up to 50pF | 2.2KΩ | 100Ω | (High Speed Mode) 1.7MHz SDA | None
50pF to 100pF | 1.2KΩ |  |  | None
50pF to 200pF | 560Ω |  |  | None
100pF to 300pF | 330Ω | 50Ω |  | None
100pF to 400pF | 270Ω |  |  | None
I2C High Speed Mode (1.7MHz) - SCL 1.8V
Total Bus Capacitance (Cb) | External Pull-up | PCH Pull Down Strength | Frequency | Current Assist
Up to 55pF | 1.5KΩ | 100Ω | (High Speed Mode) 1.7MHz SCL | 000
45pF to 150pF | 560Ω |  |  | 000
100pF to 200pF | 330Ω | 50Ω |  | 000
150pF to 325pF | 330Ω |  |  | 001
300pF to 400pF | 330Ω |  |  | 010
I2C High Speed Mode (1.7MHz) - SCL 3.3V
Total Bus Capacitance (Cb) | External Pull-up | PCH Pull Down Strength | Frequency | Current Assist
Up to 55pF | 1.5KΩ | 100Ω | (High Speed Mode) 1.7MHz SCL | 000
45pF to 150pF | 560Ω |  |  | 000
100pF to 200pF | 330Ω | 50Ω |  | 000
150pF to 275pF | 330Ω |  |  | 001
200pF to 400pF | 330Ω |  |  | 010
I2C High Speed Mode (3.2MHz) - SDA
Total Bus Capacitance (Cb) | External Pull-up | PCH Pull Down Strength | Frequency | Current Assist
Up to 20pF | 3.9KΩ | 100Ω | (High Speed Mode) 3.2MHz SDA | None
20pF to 40pF | 1.5KΩ |  |  | None
25pF to 60pF | 1.2KΩ |  |  | None
30pF to 80pF | 1KΩ |  |  | None
35pF to 100pF | 820Ω |  |  | None
I2C High Speed Mode (3.2MHz) - SCL 1.8V
Total Bus Capacitance (Cb) | External Pull-up | PCH Pull Down Strength | Frequency | Current Assist
Up to 35pF | 1.2KΩ | 100Ω | (High Speed Mode) 3.2MHz SCL | 000
30pF to 50pF | 820Ω |  |  | 000
45pF to 85pF | 820Ω |  |  | 001
80pF to 100pF | 820Ω |  |  | 010
I2C High Speed Mode (3.2MHz) - SCL 3.3V
Total Bus Capacitance (Cb) | External Pull-up | PCH Pull Down Strength | Frequency | Current Assist
Up to 35pF | 1.2KΩ | 100Ω | (High Speed Mode) 3.2MHz SCL | 000
30pF to 50pF | 820Ω |  |  | 000
40pF to 70pF | 820Ω |  |  | 001
60pF to 100pF | 820Ω |  |  | 010
General Guidelines
Notes | Details
Note1 | Multiple options for Pull-up/pull-down and current assist strengths are provided for a particular Total bus capacitance. Choose the optimal value for system based on design considerations like power, BOM and cost.
Note2 | Trace Capacitance per inch is approximately CL = 85√єr / Zo pF, єr - Dielectric constant of material, Zo - Trace impedance
Note3 | Bus capacitance calculation assumptions:
1) Device Capacitance = 5pF to 10pF per I2C device
2) Motherboard board trace Capacitance = 2pF to 5pF per inch of trace length
3) TGL I2C pin Capacitance = 8pF to 10pF

## SPI0 Flash
Go back to Index
IO\LSIO\Interfaces\SPI0 Flash\Name
SPI0 Flash
Topologies
IO\LSIO\Interfaces\SPI0 Flash\1-Load Topology (Device Down) MAF\Name
1-Load Topology (Device Down) MAF
IO\LSIO\Interfaces\SPI0 Flash\1-Load Topology (Device Down) MAF\Images
$[Single Load Topology]
IO\LSIO\Interfaces\SPI0 Flash\1-Load Topology (Device Down) MAF\Segments
Segment | Tline Type | Reference | Via Count | Max Length, Segment (mm) | Max Length, Total (mm)
BO | MS/SL | VSS | 1 | 12.7 | 177.8
M1 | MS/SL/DSL | VSS | 1 | 165.1
IO\LSIO\Interfaces\SPI0 Flash\1-Load Topology (Device Down) MAF\Notes
Notes | Details
Number of vias allowed | 7
Reference plane | Continuous ground only
Max Frequency | 50MHz
R1 | 33Ω±5% for 1.8V, 62Ω±5% for 3.3V
To be placed on SPI0_CLK, SPI0_MISO, SPI0_MOSI, SPI0_IO_2 and SPI0_IO_3
Minimum length | M1: 50.8mm
Length matching between CLK and DATA/CS# signals | 12.7mm
Trace spacing between DATA and DATA signals | 0.250mm
Trace spacing between CLK and DATA/Other signals | 0.375mm
Signal Name/List | SPI0_CLK
SPI0_MOSI_IO_0
SPI0_MISO_IO_1
SPI0_IO_3
SPI0_IO_2
SPI0_FLASH_0_CSB
IO\LSIO\Interfaces\SPI0 Flash\2-Load Branch Topology (Device Down) MAF\Name
2-Load Branch Topology (Device Down) MAF
IO\LSIO\Interfaces\SPI0 Flash\2-Load Branch Topology (Device Down) MAF\Images
$[Dual Load Topology]
IO\LSIO\Interfaces\SPI0 Flash\2-Load Branch Topology (Device Down) MAF\Segments
Segment | Tline Type | Reference | Via Count | Max Length, Segment (mm) | Max Length, Total (mm)
BO | MS/SL | VSS | 1 | 12.7 | 177.8
M1 | MS/SL/DSL | VSS | 1 | 111.8
M2 | MS | VSS | 0 | 2.54
M3 | MS | VSS | 0 | 50.8
IO\LSIO\Interfaces\SPI0 Flash\2-Load Branch Topology (Device Down) MAF\Notes
Notes | Details
Number of vias allowed | 6
Reference plane | Continuous ground only
Max Frequency | 50MHz
R1 | 33Ω±5% for 1.8V, 56Ω±5% for 3.3V
To be placed on SPI0_CLK, SPI0_MISO, SPI0_MOSI, SPI0_IO_2 and SPI0_IO_3
R2 | 5Ω for 1.8V and 3.3V
To be placed on SPI0_CLK, SPI0_MISO, SPI0_MOSI, SPI0_IO_2 and SPI0_IO_3
It is an optional to have R2 on the channel. It can be removed to reduce BOM cost.
M3 | SPI branches of segment M3 need to have length matching of 2.54mm
Minimum length | M1 and M3: 25.4mm
Stuffing resistor | If one of devices are unstuff (rework), treat it as point-to-point topology thus place stuffing resistor as close as possible to the branch to avoid long stub length
Length matching between CLK and DATA/CS# signals | 12.7mm
Trace spacing between DATA and DATA signals | 0.250mm
Trace spacing between CLK and DATA/Other signals | 0.375mm
Signal Name/List | SPI0_CLK
SPI0_MOSI_IO_0
SPI0_MISO_IO_1
SPI0_IO_3
SPI0_IO_2
SPI0_FLASH_[0:1]_CSB
SPI0_TPM_CSB
IO\LSIO\Interfaces\SPI0 Flash\3-Load Branch Topology (Device Down) MAF\Name
3-Load Branch Topology (Device Down) MAF
IO\LSIO\Interfaces\SPI0 Flash\3-Load Branch Topology (Device Down) MAF\Images
$[Triple Load Topology]
IO\LSIO\Interfaces\SPI0 Flash\3-Load Branch Topology (Device Down) MAF\Segments
Segment | Tline Type | Reference | Via Count | Max Length, Segment (mm) | Max Length, Total (mm)
BO | MS/SL | VSS | 1 | 12.7 | 189.7
M1 | MS/SL/DSL | VSS | 1 | 124.46
M2 | MS | VSS | 0 | 2.54
M3 | MS | VSS | 0 | 38
M4 | MS | VSS | 0 | 50
IO\LSIO\Interfaces\SPI0 Flash\3-Load Branch Topology (Device Down) MAF\Notes
Notes | Details
Number of vias allowed | 5
Reference plane | Continuous ground only
Max Frequency | 50MHz
R1 | 15Ω±10% for 1.8V, 33Ω±5% for 3.3V
To be placed on SPI0_CLK, SPI0_MISO, SPI0_MOSI, SPI0_IO_2 and SPI0_IO_3
R2 | 10Ω for 1.8V and 3.3V
To be placed on SPI0_CLK, SPI0_MISO, SPI0_MOSI, SPI0_IO_2 and SPI0_IO_3
It is an optional to have R2 on the channel. It can be removed to reduce BOM cost.
M3 | SPI branches of segment M3 need to have length matching of 2.54mm
Minimum length | M1, M3 and M4: 25.4mm
Stuffing resistor | If one of devices are unstuff (rework), treat it as point-to-point topology thus place stuffing resistor as close as possible to the branch to avoid long stub length
Length matching between CLK and DATA/CS# signals | 12.7mm
Trace spacing between DATA and DATA signals | 0.250mm
Trace spacing between CLK and DATA/Other signals | 0.375mm
Signal Name/List | SPI0_CLK
SPI0_MOSI_IO_0
SPI0_MISO_IO_1
SPI0_IO_3
SPI0_IO_2
SPI0_FLASH_[0:1]_CSB
SPI0_TPM_CSB
IO\LSIO\Interfaces\SPI0 Flash\1-Load Branch Topology (Device Down) with EC Isolation FET Flash Sharing\Name
1-Load Branch Topology (Device Down) with EC Isolation FET Flash Sharing
IO\LSIO\Interfaces\SPI0 Flash\1-Load Branch Topology (Device Down) with EC Isolation FET Flash Sharing\Images
$[1-Load with EC Flash sharing]
IO\LSIO\Interfaces\SPI0 Flash\1-Load Branch Topology (Device Down) with EC Isolation FET Flash Sharing\Segments
Segment | Tline Type | Reference | Via Count | Max Length, Segment (mm) | Max Length, Total (mm)
BO | MS/SL | VSS | 1 | 12.7 | 177.8
M1/M5 | MS/SL/DSL | VSS | 1 | 50.8
M2 | MS | VSS | 0 | 12.7
M3 | MS | VSS | 0 | 2.54
M4 | MS | VSS | 0 | 101.6
IO\LSIO\Interfaces\SPI0 Flash\1-Load Branch Topology (Device Down) with EC Isolation FET Flash Sharing\Notes
Notes | Details
Number of vias allowed | 7
Reference plane | Continuous ground only
Max Frequency | 50MHz
R1 | 33Ω±5% for 1.8V, 33Ω±5% for 3.3V
To be placed on SPI0_CLK, SPI0_MISO, SPI0_MOSI, SPI0_IO_2 and SPI0_IO_3
Minimum length | M1, M4 and M5: 12.7mm M2: 2.54mm
Length matching between CLK and DATA/CS# signals | 12.7mm
Trace spacing between DATA and DATA signals | 0.250mm
Trace spacing between CLK and DATA/Other signals | 0.375mm
FET component criteria | Ron <8 ohm, Cin <14.3pF
Signal Name/List | SPI0_CLK
SPI0_MOSI_IO_0
SPI0_MISO_IO_1
SPI0_IO_3
SPI0_IO_2
SPI0_FLASH_0_CSB
IO\LSIO\Interfaces\SPI0 Flash\2-Load Branch Topology (Device Down) with EC Isolation FET Flash Sharing\Name
2-Load Branch Topology (Device Down) with EC Isolation FET Flash Sharing
IO\LSIO\Interfaces\SPI0 Flash\2-Load Branch Topology (Device Down) with EC Isolation FET Flash Sharing\Images
$[2-Load with EC Flash sharing]
IO\LSIO\Interfaces\SPI0 Flash\2-Load Branch Topology (Device Down) with EC Isolation FET Flash Sharing\Segments
Segment | Tline Type | Reference | Via Count | Max Length, Segment (mm) | Max Length, Total (mm)
BO | MS/SL | VSS | 1 | 12.7 | 177.8
M1 | MS/SL/DSL | VSS | 1 | 111.8
M2 | MS | VSS | 0 | 2.54
M3 | MS | VSS | 0 | 50.8
IO\LSIO\Interfaces\SPI0 Flash\2-Load Branch Topology (Device Down) with EC Isolation FET Flash Sharing\Notes
Notes | Details
Number of vias allowed | 6
Reference plane | Continuous ground only
Max Frequency | 50MHz
R1 | 33Ω±5% for 1.8V, 56Ω±5% for 3.3V
To be placed on SPI0_CLK, SPI0_MISO, SPI0_MOSI, SPI0_IO_2 and SPI0_IO_3
M3 | SPI branches of segment M3 need to have length matching of 2.54mm
Minimum length | M1 and M3: 25.4mm
Stuffing resistor | If one of devices are unstuff (rework), treat it as point-to-point topology thus place stuffing resistor as close as possible to the branch to avoid long stub length
Length matching between CLK and DATA/CS# signals | 12.7mm
Trace spacing between DATA and DATA signals | 0.250mm
Trace spacing between CLK and DATA/Other signals | 0.375mm
FET component criteria | Ron <5 ohm, Cin <3pF
Signal Name/List | SPI0_CLK
SPI0_MOSI_IO_0
SPI0_MISO_IO_1
SPI0_IO_3
SPI0_IO_2
SPI0_FLASH_[0:1]_CSB
SPI0_TPM_CSB
IO\LSIO\Interfaces\SPI0 Flash\3-Load Branch Topology (Device Down) with EC Isolation FET Flash Sharing\Name
3-Load Branch Topology (Device Down) with EC Isolation FET Flash Sharing
IO\LSIO\Interfaces\SPI0 Flash\3-Load Branch Topology (Device Down) with EC Isolation FET Flash Sharing\Images
$[3-Load with EC Flash sharing]
IO\LSIO\Interfaces\SPI0 Flash\3-Load Branch Topology (Device Down) with EC Isolation FET Flash Sharing\Segments
Segment | Tline Type | Reference | Via Count | Max Length, Segment (mm) | Max Length, Total (mm)
BO | MS/SL | VSS | 1 | 12.7 | 189.7
M1 | MS/SL/DSL | VSS | 1 | 124.46
M2 | MS | VSS | 0 | 2.54
M3 | MS | VSS | 0 | 38
M4 | MS | VSS | 0 | 50
IO\LSIO\Interfaces\SPI0 Flash\3-Load Branch Topology (Device Down) with EC Isolation FET Flash Sharing\Notes
Notes | Details
Number of vias allowed | 5
Reference plane | Continuous ground only
Max Frequency | 50MHz
R1 | 15Ω±10% for 1.8V, 33Ω±5% for 3.3V
To be placed on SPI0_CLK, SPI0_MISO, SPI0_MOSI, SPI0_IO_2 and SPI0_IO_3
M3 | SPI branches of segment M3 need to have length matching of 2.54mm
Minimum length | M1, M3 and M4: 25.4mm
Stuffing resistor | If one of devices are unstuff (rework), treat it as point-to-point topology thus place stuffing resistor as close as possible to the branch to avoid long stub length
Length matching between CLK and DATA/CS# signals | 12.7mm
Trace spacing between DATA and DATA signals | 0.250mm
Trace spacing between CLK and DATA/Other signals | 0.375mm
FET component criteria | Ron <10 ohm, Cin <5pF
Signal Name/List | SPI0_CLK
SPI0_MOSI_IO_0
SPI0_MISO_IO_1
SPI0_IO_3
SPI0_IO_2
SPI0_FLASH_[0:1]_CSB
SPI0_TPM_CSB
IO\LSIO\Interfaces\SPI0 Flash\1-Load Branch Topology (Device Down) with EC Wired-OR Flash Sharing\Name
1-Load Branch Topology (Device Down) with EC Wired-OR Flash Sharing
IO\LSIO\Interfaces\SPI0 Flash\1-Load Branch Topology (Device Down) with EC Wired-OR Flash Sharing\Images
$[1-Load EC WIRED-OR Flash Sharing]
IO\LSIO\Interfaces\SPI0 Flash\1-Load Branch Topology (Device Down) with EC Wired-OR Flash Sharing\Segments
Segment | Tline Type | Reference | Via Count | Max Length, Segment (mm) | Max Length, Total (mm)
BO/M7 | MS/SL | VSS | 1 | 12.7 | 177.8
M1/M6 | MS/SL/DSL | VSS | 1 | 88.9
M2/M5 | MS | VSS | 0 | 25.4
M3 | MS | VSS | 0 | 25.4
M4 | MS | VSS | 0 | 25.4
IO\LSIO\Interfaces\SPI0 Flash\1-Load Branch Topology (Device Down) with EC Wired-OR Flash Sharing\Notes
Notes | Details
Number of vias allowed | 5
Reference plane | Continuous ground only
Max Frequency | 50MHz
EC and PCH branch requirement | Delta between M1+M2 and M5+M6 shall not exceed 25.4mm (1inch)
R1 | 0Ω placeholder for 1.8V and 15Ω for 3.3V
To be placed on SPI0_CLK, SPI0_MISO, SPI0_MOSI, SPI0_IO_2 and SPI0_IO_3
R2 | 50Ω for 1.8V and 50Ω for 3.3V
To be placed on SPI0_CLK, SPI0_MISO, SPI0_MOSI, SPI0_IO_2 and SPI0_IO_3
R3 | 33Ω for 1.8V and 50Ω for 3.3V
To be placed on SPI0_CLK, SPI0_MISO, SPI0_MOSI, SPI0_IO_2 and SPI0_IO_3
Minimum length | M1, M3, M4 and M6: 12.7mm M2 and M5: 2.54mm
Length matching between CLK and DATA/CS# signals | 12.7mm
Trace spacing between DATA and DATA signals | 0.250mm
Trace spacing between CLK and DATA/Other signals | 0.375mm
Signal Name/List | SPI0_CLK
SPI0_MOSI_IO_0
SPI0_MISO_IO_1
SPI0_IO_3
SPI0_IO_2
SPI0_FLASH_[0:1]_CSB
SPI0_TPM_CSB
IO\LSIO\Interfaces\SPI0 Flash\2-Load Branch Topology (Device Down) with EC Wired-OR Flash Sharing\Name
2-Load Branch Topology (Device Down) with EC Wired-OR Flash Sharing
IO\LSIO\Interfaces\SPI0 Flash\2-Load Branch Topology (Device Down) with EC Wired-OR Flash Sharing\Images
$[2-Load EC WIRED-OR Flash Sharing]
IO\LSIO\Interfaces\SPI0 Flash\2-Load Branch Topology (Device Down) with EC Wired-OR Flash Sharing\Segments
Segment | Tline Type | Reference | Via Count | Max Length, Segment (mm) | Max Length, Total (mm)
BO/M7 | MS/SL | VSS | 1 | 12.7 | 165.1
M1/M6 | MS/SL/DSL | VSS | 1 | 76.2
M2/M5 | MS | VSS | 0 | 25.4
M3 | MS | VSS | 0 | 25.4
M4 | MS | VSS | 0 | 25.4
IO\LSIO\Interfaces\SPI0 Flash\2-Load Branch Topology (Device Down) with EC Wired-OR Flash Sharing\Notes
Notes | Details
Number of vias allowed | 5
Reference plane | Continuous ground only
Max Frequency | 50MHz
EC and PCH branch requirement | Delta between M1+M2 and M5+M6 shall not exceed 25.4mm (1inch)
R1 | 0Ω placeholder for 1.8V and 3.3V
To be placed on SPI0_CLK, SPI0_MISO, SPI0_MOSI, SPI0_IO_2 and SPI0_IO_3
R2 | 50Ω for 1.8V and 100Ω for 3.3V
To be placed on SPI0_CLK, SPI0_MISO, SPI0_MOSI, SPI0_IO_2 and SPI0_IO_3
R3 | 15Ω for 1.8V and 15Ω for 3.3V
To be placed on SPI0_CLK, SPI0_MISO, SPI0_MOSI, SPI0_IO_2 and SPI0_IO_3
R4 | 15Ω for 1.8V and 15Ω for 3.3V
To be placed on SPI0_CLK, SPI0_MISO, SPI0_MOSI, SPI0_IO_2 and SPI0_IO_3
Minimum length | M1, M3, M4 and M6: 12.7mm M2 and M5: 2.54mm
M3 + M4 | SPI branches of segment M3+M4 need to have length matching of 2.54mm
Length matching between CLK and DATA/CS# signals | 12.7mm
Trace spacing between DATA and DATA signals | 0.250mm
Trace spacing between CLK and DATA/Other signals | 0.375mm
Signal Name/List | SPI0_CLK
SPI0_MOSI_IO_0
SPI0_MISO_IO_1
SPI0_IO_3
SPI0_IO_2
SPI0_FLASH_[0:1]_CSB
SPI0_TPM_CSB
IO\LSIO\Interfaces\SPI0 Flash\2-Load Branch Topology (Device Down) with EC Wired-OR Flash Sharing and TPM\Name
2-Load Branch Topology (Device Down) with EC Wired-OR Flash Sharing and TPM
IO\LSIO\Interfaces\SPI0 Flash\2-Load Branch Topology (Device Down) with EC Wired-OR Flash Sharing and TPM\Images
$[2-Load EC WIRED-OR Flash w TPM]
IO\LSIO\Interfaces\SPI0 Flash\2-Load Branch Topology (Device Down) with EC Wired-OR Flash Sharing and TPM\Segments
Segment | Tline Type | Reference | Via Count | Max Length, Segment (mm) | Max Length, Total (mm)
BO/M7 | MS/SL | VSS | 1 | 12.7 | 165.1
M1/M6 | MS/SL/DSL | VSS | 1 | 76.2
M2/M5 | MS | VSS | 0 | 25.4
M3 | MS | VSS | 0 | 25.4
M4 | MS | VSS | 0 | 25.4
IO\LSIO\Interfaces\SPI0 Flash\2-Load Branch Topology (Device Down) with EC Wired-OR Flash Sharing and TPM\Notes
Notes | Details
Number of vias allowed | 5
Reference plane | Continuous ground only
Max Frequency | 50MHz
EC and PCH branch requirement | Delta between M1+M2 and M5+M6 shall not exceed 25.4mm (1inch)
R1 | 0Ω placeholder for 1.8V and 3.3V
To be placed on SPI0_CLK, SPI0_MISO, SPI0_MOSI, SPI0_IO_2 and SPI0_IO_3
R2 | 50Ω for 1.8V and 100Ω for 3.3V
To be placed on SPI0_CLK, SPI0_MISO and SPI0_MOSI
50Ω for 1.8V and 50Ω for 3.3V
To be placed on SPI0_IO_2 and SPI0_IO_3 If TPM use this signal, R2 value shall follow MISO and MOSI recommendation
R3 | 15Ω for 1.8V and 15Ω for 3.3V
To be placed on SPI0_CLK, SPI0_MISO and SPI0_MOSI
33Ω for 1.8V and 50Ω for 3.3V
To be placed on SPI0_IO_2 and SPI0_IO_3 If TPM use this signal, R3 value shall follow MISO and MOSI recommendation
R4 | 15Ω for 1.8V and 15Ω for 3.3V
To be placed on SPI0_CLK, SPI0_MISO and SPI0_MOSI
If TPM use SPI0_IO_2 and SPI0_IO_3, R4 value shall follow MISO and MOSI recommendation
Minimum length | M1, M3, M4 and M6: 12.7mm M2 and M5: 2.54mm
M3 + M4 | SPI branches of segment M3+M4 need to have length matching of 2.54mm
Length matching between CLK and DATA/CS# signals | 12.7mm
Trace spacing between DATA and DATA signals | 0.250mm
Trace spacing between CLK and DATA/Other signals | 0.375mm
Signal Name/List | SPI0_CLK
SPI0_MOSI_IO_0
SPI0_MISO_IO_1
SPI0_IO_3
SPI0_IO_2
SPI0_FLASH_[0:1]_CSB
SPI0_TPM_CSB
IO\LSIO\Interfaces\SPI0 Flash\3-Load Branch Topology (Device Down) with EC Wired-OR Flash Sharing\Name
3-Load Branch Topology (Device Down) with EC Wired-OR Flash Sharing
IO\LSIO\Interfaces\SPI0 Flash\3-Load Branch Topology (Device Down) with EC Wired-OR Flash Sharing\Images
$[3-Load EC WIRED-OR Flash Sharing]
IO\LSIO\Interfaces\SPI0 Flash\3-Load Branch Topology (Device Down) with EC Wired-OR Flash Sharing\Segments
Segment | Tline Type | Reference | Via Count | Max Length, Segment (mm) | Max Length, Total (mm)
BO/M7 | MS/SL | VSS | 1 | 12.7 | 139.7
M1/M6 | MS/SL/DSL | VSS | 1 | 63.5
M2/M5 | MS | VSS | 0 | 12.7
M3 | MS | VSS | 0 | 25.4
M4 | MS | VSS | 0 | 25.4
IO\LSIO\Interfaces\SPI0 Flash\3-Load Branch Topology (Device Down) with EC Wired-OR Flash Sharing\Notes
Notes | Details
Number of vias allowed | 5
Reference plane | Continuous ground only
Max Frequency | 50MHz
EC and PCH branch requirement | Delta between M1+M2 and M5+M6 shall not exceed 25.4mm (1inch)
M1/M6 | It can be extended up to 76.2mm for 1.8V ONLY
R1 | 0Ω placeholder for 1.8V and 3.3V
To be placed on SPI0_CLK, SPI0_MISO, SPI0_MOSI, SPI0_IO_2 and SPI0_IO_3
R2 | 15Ω for 1.8V and 100Ω for 3.3V
To be placed on SPI0_CLK, SPI0_MISO and SPI0_MOSI
50Ω for 1.8V and 50Ω for 3.3V
To be placed on SPI0_IO_2 and SPI0_IO_3 If TPM use this signal, R2 value shall follow MISO and MOSI recommendation
R3 | 15Ω for 1.8V and 15Ω for 3.3V
To be placed on SPI0_CLK, SPI0_MISO and SPI0_MOSI
15Ω for 1.8V and 15Ω for 3.3V
To be placed on SPI0_IO_2 and SPI0_IO_3 If TPM use this signal, R3 value shall follow MISO and MOSI recommendation
R4 | 15Ω for 1.8V and 15Ω for 3.3V
To be placed on SPI0_CLK, SPI0_MISO and SPI0_MOSI
15Ω for 1.8V and 15Ω for 3.3V
To be placed on SPI0_IO_2 and SPI0_IO_3 If TPM use this signal, R3 value shall follow MISO and MOSI recommendation
R5 | 15Ω for 1.8V and 15Ω for 3.3V
To be placed on SPI0_CLK, SPI0_MISO and SPI0_MOSI
If TPM use SPI0_IO_2 and SPI0_IO_3, R5 value shall follow MISO and MOSI recommendation
Minimum length | M1, M3, M4 and M6: 12.7mm M2 and M5: 2.54mm
M3 + M4 | SPI branches of segment M3+M4 need to have length matching of 2.54mm
Length matching between CLK and DATA/CS# signals | 12.7mm
Trace spacing between DATA and DATA signals | 0.250mm
Trace spacing between CLK and DATA/Other signals | 0.375mm
Signal Name/List | SPI0_CLK
SPI0_MOSI_IO_0
SPI0_MISO_IO_1
SPI0_IO_3
SPI0_IO_2
SPI0_FLASH_[0:1]_CSB
SPI0_TPM_CSB

## eSPI
Go back to Index
IO\LSIO\Interfaces\eSPI\Name
eSPI
Topologies
IO\LSIO\Interfaces\eSPI\Topologies\1-Load Topology (Device Down)\Name
1-Load Topology (Device Down)
IO\LSIO\Interfaces\eSPI\Topologies\1-Load Topology (Device Down)\Images
$[Single Load Topology]
IO\LSIO\Interfaces\eSPI\Topologies\1-Load Topology (Device Down)\Segments
Segment | Tline Type | Reference | Via Count | Max Length, Segment (mm) | Max Length, Total (mm)
BO | MS/SL | VSS | 1 | 12.7 | 165.6
M1 | MS | VSS | 1 | 12.7
M2 | MS | VSS | 0 | 0.5
M3 | MS/SL/DSL | VSS | 1 | 127
M4 | MS | VSS | 1 | 12.7
IO\LSIO\Interfaces\eSPI\Topologies\1-Load Topology (Device Down)\Notes
Notes | Details
Number of vias allowed | 7
Reference plane | Continuous ground only
Max Frequency | 50MHz
R1 | 50Ω on ESPI_CLK
15Ω on ESPI_IO_[0:3]
Minimum length | M3: 12.7mm
Minimum length, Total (BO+M1+M2+M3+M4) | 38.1mm
Length matching between CLK and DATA signals | 12.7mm
Trace spacing between DATA and DATA signals | 0.125mm
Trace spacing between CLK and DATA/Other signals | 0.375mm
Signal Name/List | ESPI_CLK
ESPI_IO_[0:3]
ESPI_CSB

## THC Touch
Go back to Index
IO\LSIO\Interfaces\SPI1 Touch\Name
SPI1 Touch
Topologies
IO\LSIO\Interfaces\SPI1 Touch\Topologies\1-Load Topology (Add-In Card)\Name
1-Load Topology (Add-In Card)
IO\LSIO\Interfaces\SPI1 Touch\Topologies\1-Load Topology (Add-In Card)\Images
$[Single Load Topology]
IO\LSIO\Interfaces\SPI1 Touch\Topologies\1-Load Topology (Add-In Card)\Segments
Segment | Tline Type | Reference | Via Count | Max Length, Segment (mm) | Max Length, Total (mm)
BO | MS/SL | VSS | 1 | 12.7 | 513.7
M1 | MS/SL/DSL | VSS | 1 | 127
M2 | MS | VSS | 1 | 120
M3 | MS | VSS | 0 | 50.8
M_cable | Cable | VSS | 0 | 203.2
IO\LSIO\Interfaces\SPI1 Touch\Topologies\1-Load Topology (Add-In Card)\Notes
Notes | Details
Number of vias allowed | 4
Reference plane | Continuous ground only
Max Frequency | 31.25MHz
R1 | TGL-UP3 and TGL-UP4 : 33Ω for 1.8V
3.3V is not POR and not supported.
To be placed on THC0_SPI1_CLK, THC0_SPI1_IO[0:3], THC1_SPI2_CLK and THC1_SPI2_IO[0:3].
M1 | For full microstrip routing on platform, the total main board trace length is up to 203.2mm. For that, it is recommended to implement M1+M2=139.7mm (max). Max allowable cable length (M_cable) is still 203.2mm.
M_cable | Recommended to use shielded cable
Minimum length | M1, M2 and M3: 12.7mm
M_cable: 25.4mm
Length matching between CLK and DATA/CS# signals | 12.7mm
Trace spacing between DATA and DATA signals | 0.125mm
Trace spacing between CLK and DATA/Other signals | 0.375mm
Signal Name/List | THC0_SPI1_CLK
THC0_SPI1_IO_0
THC0_SPI1_IO_1
THC0_SPI1_IO_2
THC0_SPI1_IO_3
THC0_SPI1_CSB
THC0_SPI1_RSTB
THC0_SPI1_INTB
THC1_SPI2_CLK
THC1_SPI2_IO_0
THC1_SPI2_IO_1
THC1_SPI2_IO_2
THC1_SPI2_IO_3
THC1_SPI2_CSB
THC1_SPI2_RSTB
THC1_SPI2_INTB

## GSPI and ISH SPI
Go back to Index
IO\LSIO\Interfaces\GSPI and ISH SPI\Name
GSPI and ISH SPI
Topologies
IO\LSIO\Interfaces\GSPI and ISH SPI\Topologies\1-Load Topology (Add-In Card)\Name
1-Load Topology (Add-In Card)
IO\LSIO\Interfaces\GSPI and ISH SPI\Topologies\1-Load Topology (Add-In Card)\Images
$[Single Load Topology]
IO\LSIO\Interfaces\GSPI and ISH SPI\Topologies\1-Load Topology (Add-In Card)\Segments
Segment | Tline Type | Reference | Via Count | Max Length, Segment (mm) | Max Length, Total (mm)
BO | MS/SL | VSS | 1 | 12.7 | 215.9
M1 | MS | VSS | 1 | 12.7
M2 | MS | VSS | 0 | 190.5
IO\LSIO\Interfaces\GSPI and ISH SPI\Topologies\1-Load Topology (Add-In Card)\Notes
Notes | Details
Number of vias allowed | 7
Reference plane | Continuous ground only
Max Frequency | 20MHz for ISH SPI, 25MHz for GSPI
R1 | 0Ω (placeholder) for 1.8V, 15Ω for 3.3V
To be placed on GSPI[0:2]_CLK and GSPI[0:2]_MOSI
Minimum length | M2: 12.7mm
Length matching between CLK and DATA signals | 12.7mm
Trace spacing between DATA and DATA signals | 0.125mm
Trace spacing between CLK and DATA/Other signals | 0.375mm
Signal Name/List | GSPI[0:2]_CLK
GSPI[0:2]_MISO
GSPI[0:2]_MOSI
GSPI[0:2]_CS0B
ISH_SPI_CLK
ISH_SPI_MISO
ISH_SPI_MOSI

## CLINK
Go back to Index
IO\LSIO\Interfaces\CLINK\Name
CLINK
Topologies
IO\LSIO\Interfaces\CLINK\Topologies\CLINK 1-Load Topology (Add-In Card)\Name
CLINK 1-Load Topology (Add-In Card)
IO\LSIO\Interfaces\CLINK\Topologies\CLINK 1-Load Topology (Add-In Card)\Images
$[CLINK]
IO\LSIO\Interfaces\CLINK\Topologies\CLINK 1-Load Topology (Add-In Card)\Segments
Segment | Tline Type | Reference | Via Count | Max Length, Segment (mm) | Max Length, Total (mm)
BO | MS/SL/DSL | VSS | 5 | 12.7 | 291.7
M1 | MS/SL/DSL | VSS |  | 241
M2 | MS/SL/DSL | VSS |  | 38
IO\LSIO\Interfaces\CLINK\Topologies\CLINK 1-Load Topology (Add-In Card)\Notes
Notes | Details
Number of vias allowed | 5
Reference plane | Continuous ground only
Length matching between Clock and Data signals | 25.4mm
Trace spacing between DATA and DATA signals | 0.125mm
Trace spacing between CLK and DATA/Other signals | N/A
Max MLK_RSTB length | 228mm
Signal Name/List | MLK_DATA
MLK_CLK
MLK_RSTB

## CNVi BRI and RGI
Go back to Index
IO\LSIO\Interfaces\CNVi BRI and RGI\Name
CNVi BRI and RGI
Topologies
IO\LSIO\Interfaces\CNVi BRI and RGI\Topologies\1-Load Topology (Device Down)\Name
1-Load Topology (Device Down)
IO\LSIO\Interfaces\CNVi BRI and RGI\Topologies\1-Load Topology (Device Down)\Images
$[Single Load Topology]
IO\LSIO\Interfaces\CNVi BRI and RGI\Topologies\1-Load Topology (Device Down)\Segments
Segment | Tline Type | Reference | Via Count | Max Length, Segment (mm) | Max Length, Total (mm)
BO | MS/SL/DSL | VSS | 1 | 12.7 | 253.7
M1 | MS | VSS | 1 | 12.7
M2 | MS/SL/DSL | VSS | 0 | 228.3
M3 | MS | VSS | 1 | 12.7 | 253.7
M4 | MS/SL/DSL | VSS | 1 | 228.3
M5 | MS/SL/DSL | VSS | 0 | 12.7
IO\LSIO\Interfaces\CNVi BRI and RGI\Topologies\1-Load Topology (Device Down)\Notes
Notes | Details
Number of vias allowed | 7
Max Frequency | 40MHz
R1 | 0Ω Placeholder
To be placed 12.7mm (can be extended to 25.4mm) from the PCH for CNV_BRI_DT and CNV_RGI_DT signal.
R2 | 50Ω
To be placed 12.7mm (can be extended to 25.4mm) from the connector for CNV_BRI_RSP and CNV_RGI_RSP signal.
Trace spacing between DATA and DATA signals | 0.125mm
Signal Name/List | CNV_BRI_DT
CNV_RGI_DT
CNV_BRI_RSP
CNV_RGI_RSP

## Imaging Clock
Go back to Index
IO\LSIO\Interfaces\Imaging Clock\Name
Imaging Clock
Topologies
IO\LSIO\Interfaces\Imaging Clock\Topologies\Imaging Clock 1-Load Topology (Add-In Card)\Name
Imaging Clock 1-Load Topology (Add-In Card)
IO\LSIO\Interfaces\Imaging Clock\Topologies\Imaging Clock 1-Load Topology (Add-In Card)\Images
$[Imaging Clock Single Load]
IO\LSIO\Interfaces\Imaging Clock\Topologies\Imaging Clock 1-Load Topology (Add-In Card)\Segments
Segment | Tline Type | Reference | Via Count | Max Length, Segment (mm) | Max Length, Total (mm)
BO | MS/SL/DSL | VSS | 3 | 12.7 | 381
M1 | MS/SL/DSL | VSS |  | N/A
M2 | MS/SL/DSL | VSS |  | N/A
M_Cable | Cable | VSS | N/A | N/A
IO\LSIO\Interfaces\Imaging Clock\Topologies\Imaging Clock 1-Load Topology (Add-In Card)\Notes
Notes | Details
Number of vias allowed | 3
Reference plane | Continuous ground only
Trace spacing between CLK and other signals | 0.375mm
Signal Name/List | IMGCLKOUT_[0:5]

## PCH GPIO
Go back to Index
IO\LSIO\Interfaces\PCH GPIO\Name
PCH GPIO
Topologies
IO\LSIO\Interfaces\PCH GPIO\Topologies\GPIO CMOS Buffer Type Topology\Name
GPIO CMOS Buffer Type Topology
IO\LSIO\Interfaces\PCH GPIO\Topologies\GPIO CMOS Buffer Type Topology\Images
$[Point-to-point Topology]
$[Branch Topology]
IO\LSIO\Interfaces\PCH GPIO\Topologies\GPIO CMOS Buffer Type Topology\Segments
Segment | Tline Type | Reference | Via Count | Max Length, Segment (mm) | Max Length, Total (mm)
BO | MS/SL | VSS | No restriction | 12.7 | 203
M1 | MS/SL/DSL | VSS |  | 177.6
BI | MS/SL/DSL | VSS |  | 12.7
IO\LSIO\Interfaces\PCH GPIO\Topologies\GPIO CMOS Buffer Type Topology\Notes
Notes | Details
Total trace length | Total trace length options as below:
1) Total trace length BO+M1+BI =< 177.8mm, or
2) Total trace length BO+M2+BI =<177.8mm, or
3) Total trace length BO+Mn+BI =< 177.8mm
Strapping resistor, R_strap | 20kΩ on need basis, for strapping purposes. Resistor can be either pull-up or pull-down depending on strapping design
Number of vias allowed | No restriction
Reference plane | No restriction
Note1 | Rpu resistor is optional depending on signal needs and can be anywhere along M1, M2, Mn lane.
Note2 | Main route of Mn can start anywhere along M1 as long as the total length of each branch from SOC to Device is less than 177.8mm.
Note3 | Rpu resistor value depends on power sequence/ strapping's timing and DC voltage level requirement (refer below for calculation details).
Note4 | Level shifter may be needed depends on actual device implementation. Generally no length restriction after level shifter.
Note5 | For SOC input-only signal, if device output is open drain buffer type, then proper pull up resistor, Rpu is needed and refer to open drain section for guideline.
Note6 | Noise sensitive GPIO pin should be properly shielded/ with sufficient trace spacing (eg: 3x of trace width). This is to prevent undesirable random system reset. Example signal: PMU_PLTRST_B, PROCHOT_B
GPIO Open Drain Buffer Type Topology
Notes | Details
Note1 | No length/ topology restriction
Note2 | Pull up resistor, Rpu can be calculated based on rise time requirement (refer to "Rise Time and Rpu Calculation" section for details). Rise time requirement may varies depending on Device requirement (if any), refer to Device data sheet.
Note3 | Intel input buffer does not have any rise/fall time requirement. For device TX open drain signal, refer to device's design guide or Intel reference schematic for pull up resistor value.
Rise Time and Rpu Calculation
Notes | Details
Rpu formalae | $[Formula_1]
Bus capacitance rule of thumb | Device = 10pF per device
Board trace = 3.3pF per 25.4mm of trace length
Example: | $[Formula_2]
1) total bus length = 10 inches --> 10 x 3.3pF = 330 pF
2) branch topology with two device --> 2 x 10 pF = 20 pF
3) with a rise time requirement (tr) = 1us

## SUSCLK
Go back to Index
IO\LSIO\Interfaces\SUSCLK\Name
SUSCLK
Topologies
IO\LSIO\Interfaces\SUSCLK\Topologies\SUSCLK 1-Load Topology (Device Down)\Name
SUSCLK 1-Load Topology (Device Down)
IO\LSIO\Interfaces\SUSCLK\Topologies\SUSCLK 1-Load Topology (Device Down)\Images
$[SUS_CLK device down]
IO\LSIO\Interfaces\SUSCLK\Topologies\SUSCLK 1-Load Topology (Device Down)\Segments
Segment | Tline Type | Reference | Via Count | Max Length, Segment (mm) | Max Length, Total (mm)
BO | MS/SL/DSL | VSS | 6 | 12.7 | 279.4
M1 | MS/SL/DSL | VSS |  | 38.1
M2 | MS/SL/DSL | VSS
M3 | MS | VSS |  | 12.7
IO\LSIO\Interfaces\SUSCLK\Topologies\SUSCLK 1-Load Topology (Device Down)\Notes
Notes | Details
Number of vias allowed | 6. It is recommended to minimize number of vias
Series resistor (Rs) | 0 Ω placeholder is recommended, but not mandatory. If failing device Over/Undershoot, a 33 Ω resistor can be stuffed. If possible work with device vendor to determine necessity of Rs
must be placed within 50.8mm of PCH
IO\LSIO\Interfaces\SUSCLK\Topologies\SUSCLK 1-Load Topology (Add-In Card)\Name
SUSCLK 1-Load Topology (Add-In Card)
IO\LSIO\Interfaces\SUSCLK\Topologies\SUSCLK 1-Load Topology (Add-In Card)\Images
$[SUS_CLK add-in card]
IO\LSIO\Interfaces\SUSCLK\Topologies\SUSCLK 1-Load Topology (Add-In Card)\Segments
Segment | Tline Type | Reference | Via Count | Max Length, Segment (mm) | Max Length, Total (mm)
BO | MS/SL/DSL | VSS | 6 | 12.7 | 228.6
M1 | MS/SL/DSL | VSS |  | 38.1
M2 | MS/SL/DSL | VSS
M3 | MS | VSS |  | 12.7
M4 | MS/SL/DSL | VSS |  | 50.8 | 50.8
IO\LSIO\Interfaces\SUSCLK\Topologies\SUSCLK 1-Load Topology (Add-In Card)\Notes
Notes | Details
Number of vias allowed | 6. It is recommended to minimize number of vias
Series resistor (Rs) | 0 Ω placeholder is recommended, but not mandatory. If failing device Over/Undershoot, a 33 Ω resistor can be stuffed. If possible work with device vendor to determine necessity of Rs
must be placed within 50.8mm of PCH
IO\LSIO\Interfaces\SUSCLK\Topologies\SUSCLK 2-Load Topology\Name
SUSCLK 2-Load Topology
IO\LSIO\Interfaces\SUSCLK\Topologies\SUSCLK 2-Load Topology\Images
$[SUS_CLK dualload]
IO\LSIO\Interfaces\SUSCLK\Topologies\SUSCLK 2-Load Topology\Segments
Segment | Tline Type | Reference | Via Count | Max Length, Segment (mm) | Max Length, Total (mm)
BO | MS/SL/DSL | VSS | 6 | 12.7 | 431.8
M1 | MS/SL/DSL | VSS |  | 38.1
M2 | MS/SL/DSL | VSS
M3 | MS | VSS |  | 12.7
M4 | MS/SL/DSL | VSS |  | 50.8
M5 | MS/SL/DSL | VSS
M6 | MS | VSS |  | 50.8
IO\LSIO\Interfaces\SUSCLK\Topologies\SUSCLK 2-Load Topology\Notes
Notes | Details
Number of vias allowed | 6. It is recommended to minimize number of vias
Branch length | Branch 1 = BO + M1 + M2 + M3 = 152.4 mm
Branch 2 = BO + M1 + M5 + M6 = 279.4 mm
Length matching | length matching is not required between branches
Series resistor (Rs) | 0 Ω placeholder is recommended for multi-load topologies. If failing device Over/Undershoot, a 33 Ω resistor can be stuffed. If possible work with device vendor to determine necessity of Rs
must be placed within 50.8mm of PCH

## #Diff CLK,XCLK Biasref
Go back to Index
IO\LSIO\Interfaces\Differential Clock\Topologies\Add-in Card Clock Topology\Name
Add-in Card Clock Topology
IO\LSIO\Interfaces\Differential Clock\Topologies\Add-in Card Clock Topology\Images
$[add-in card clock topology]
IO\LSIO\Interfaces\Differential Clock\Topologies\Add-in Card Clock Topology\Segments\Max Length\Mainstream
Segment | Tline Type | Reference | Via Count | Max Length, Segment (mm) | Max Length, Total (mm)
BO | MS/SL/DSL | VSS | 1 | 12.7 | 304.8
M1 + M2 | MS/SL/DSL | VSS | 2
M3 | MS | VSS | 1 | 25.4
IO\LSIO\Interfaces\Differential Clock\Topologies\Add-in Card Clock Topology\Notes
Notes | Details
Minimum Motherboard Total Length | 76.2mm
Number of vias allowed | Max 4 vias
IO\LSIO\Interfaces\Differential Clock\Topologies\Device Down Clock Topology\Name
Device Down Clock Topology
IO\LSIO\Interfaces\Differential Clock\Topologies\Device Down Clock Topology\Images
$[device down clock topology]
IO\LSIO\Interfaces\Differential Clock\Topologies\Device Down Clock Topology\Segments\Max Length\Mainstream
Segment | Tline Type | Reference | Via Count | Max Length, Segment (mm) | Max Length, Total (mm)
BO | MS/SL/DSL | VSS | 1 | 12.7 | 304.8
M1 + M2 | MS/SL/DSL | VSS | 2
M3 | MS | VSS | 1 | 25.4
IO\LSIO\Interfaces\Differential Clock\Topologies\Device Down Clock Topology\Notes
Notes | Details
Number of vias allowed | Max 4 vias
IO\LSIO\Interfaces\Differential Clock\Topologies\PCIE Gen4 Add-in Card Clock Topology\Name
PCIE Gen4 Add-in Card Clock Topology
IO\LSIO\Interfaces\Differential Clock\Topologies\PCIE Gen4 Add-in Card Clock Topology\Images
$[add-in card clock topology2]
IO\LSIO\Interfaces\Differential Clock\Topologies\PCIE Gen4 Add-in Card Clock Topology\Segments\Max Length\Mainstream
Segment | Tline Type | Reference | Via Count | Max Length, Segment (mm) | Max Length, Total (mm)
BO | MS/SL/DSL | VSS | 1 | 12.7 | 304.8
M1 + M2 | MS/SL/DSL | VSS | 2
M3 | MS | VSS | 1 | 25.4
IO\LSIO\Interfaces\Differential Clock\Topologies\PCIE Gen4 Add-in Card Clock Topology\Notes
Notes | Details
Minimum Motherboard Total Length | 76.2mm
Signal Isolation | Differential SRC clocks supporting PCIe Gen4 devices require 0.76mm (30 mils isolation) to adjacent high speed IOs. Isolation to other differential clocks, USB2 and low-speed IOs can be maintained at 0.5mm (20 mils)
Number of vias allowed | Max 4 vias
Reference plane | Continuous Ground Only
EMC/RF noise protection | For signal sections which are routed on MS (surface) layer, a GND ring/shield is advised to be added (with similar guidelines following a standard GND ring/shield such as for XTAL) with sufficient GND stitching vias for the length of the MS routed layer
GND ring/shield GND stitching vias should be placed at regular intervals of 4 - 12mm
It is advised to route in inner layer SL/DSL routing. Limit MS routed section and follow above shielding guidelines
IO\LSIO\Interfaces\Differential Clock\Topologies\PCIe Gen4 Device Down Clock Topology\Name
PCIe Gen 4 Device Down Clock Topology
IO\LSIO\Interfaces\Differential Clock\Topologies\PCIe Gen4 Device Down Clock Topology\Images
$[device down clock topology2]
IO\LSIO\Interfaces\Differential Clock\Topologies\PCIe Gen4 Device Down Clock Topology\Segments\Max Length\Mainstream
Segment | Tline Type | Reference | Via Count | Max Length, Segment (mm) | Max Length, Total (mm)
BO | MS/SL/DSL | VSS | 1 | 12.7 | 304.8
M1 + M2 | MS/SL/DSL | VSS | 2
M3 | MS | VSS | 1 | 25.4
IO\LSIO\Interfaces\Differential Clock\Topologies\PCIe Gen4 Device Down Clock Topology\Notes
Notes | Details
Number of vias allowed | Max 4 vias
Reference plane | Continuous Ground Only
Signal Isolation | Differential SRC clocks supporting PCIe Gen4 devices require 0.76mm (30 mils isolation) to adjacent high speed IOs. Isolation to other differential clocks, USB2 and low-speed IOs can be maintained at 0.5mm (20 mils)
EMC/RF noise protection | For signal sections which are routed on MS (surface) layer, a GND ring/shield is advised to be added (with similar guidelines following a standard GND ring/shield such as for XTAL) with sufficient GND stitching vias for the length of the MS routed layer
GND ring/shield GND stitching vias should be placed at regular intervals of 4 - 12mm
It is advised to route in inner layer SL/DSL routing. Limit MS routed section and follow above shielding guidelines
IO\LSIO\Interfaces\Differential Clock\Topologies\XCLK Biasref Topology\Name
XCLK Biasref Topology
IO\LSIO\Interfaces\Differential Clock\Topologies\XCLK Biasref Topology\Images
$[xclk_biasref 1]
$[xclk_biasref 2]
$[xclk_biasref 3]
General Guidelines
IO\HSIO\Interfaces\Differential Clock\Notes
Notes | Details
Length Matching between P and N within a diff. pair | Within same layer mismatch: 0.254mm
Total length mismatch: 0.381mm
Reference plane | continuous GND is recommended
Only applicable for Gen3 clocks : if continuous GND cannot be implemented, a combination of GND on one side and continuous power plane on the other with the condition that the GND plane be the closer reference (dual-reference) can be implemented. The continuous power plane requires low peak-to-peak noise and low current switching speed (di/dt).
Gen4 clocks still require full GND referencing

## #XTAL RTC
Go back to Index
IO\LSIO\Interfaces\XTAL\Topologies\Crystal Oscillator Topology\Name
Crystal Oscillator Topology
IO\LSIO\Interfaces\XTAL\Topologies\Crystal Oscillator Topology\Images
$[Crystal Oscillator topology 2]
IO\LSIO\Interfaces\XTAL\Topologies\Crystal Oscillator Topology\Segments
Segment | Tline Type | Reference | Via Count | Max Length, Segment (mm) | Max Length, Total (mm)
BO | MS/SL/DSL | VSS | 1 | 12.7 | 25.4
MR | SL/DSL** | VSS | 1
IO\LSIO\Interfaces\XTAL\Topologies\Crystal Oscillator Topology\Notes
Notes | Details
Length Matching between XTAL_IN and XTAL_OUT | Total length mismatch:1.27mm
GND shielding | GND shielding to adjacent signals (especially high speed IO) is recommended
Number of vias allowed | Max 2 vias - recommended to minimize number of vias
Main route (MR routing) | Main route (MR) routing is recommended to be limited to SL/DSL to limit coupling/impact from EMI/RFI sources
Reference plane | Continuous Ground Only ; may not reference power planes
if routing in stripline or dual stripline, both top and/or bottom reference / adjacent planes MUST be solid continuous ground
Avoid routing directly parallel (under /over) to high current power planes. If unavoidable route signal orthogonal to power plane
external capacitor values | External capacitors C1 and C2 have to matched (C1 = C2)
Rs and Rx resistors | Resistors Rs1, Rs2 are required for potential stuffing options for RFI/EMI purposes.
Resistor Rx can be omitted if negative resistance margin testing is not required
IO\LSIO\Interfaces\RTC\RTC (Real Time Clock) Topology\Name
RTC (Real Time Clock) Topology
IO\LSIO\Interfaces\RTC\RTC (Real Time Clock) Topology\Images
$[Real-time clock topology]
IO\LSIO\Interfaces\RTC\RTC (Real Time Clock) Topology\Segments
Segment | Tline Type | Reference | Via Count | Max Length, Segment (mm) | Max Length, Total (mm)
BO | MS/SL/DSL | VSS | 1 | 12.7 | 25.4
MR | SL/DSL** | VSS | 1
IO\LSIO\Interfaces\RTC\RTC (Real Time Clock) Topology\Notes
Notes | Details
Length Matching between RTC_X1 and RTC_X2 | Total length mismatch:1.27mm
GND shielding | GND shielding to adjacent signals (especially high speed IO) is recommended
Number of vias allowed | Max 2 vias - recommended to minimize number of vias
Reference plane | Continuous Ground Only ; may not reference power planes
if routing in stripline or dual stripline, both top and/or bottom reference / adjacent planes MUST be solid continuous ground
external capacitor values | External capacitors C1 and C2 have to matched (C1 = C2)
Main route (MR routing) | Main route (MR) routing is recommended to be limited to SL/DSL to limit coupling/impact from EMI/RFI sources
Rs and Rx resistors | Resistors Rs1, Rs2 and bypass clock bump can be omitted if not needed for debug.
Similarly, resistor Rx can be omitted if negative resistance margin testing is not required

## EMC General Considerations
Go back to Index
$item:GND Ring/PTH
GND rings on all layers and GND PTHs are recommended on the edge of the board. Multiple Mounting holes connecting PCB GND to Chassis ground.
The following section shows the impact of adding the ground ring.
FIG (A) shows a PCB board with a differential trace routed as stripline. The trace length routed was 50mm. A Wi-Fi Antenna is included in the model and is placed 50 mm away from the differential trace.
The differential trace is excited with a common mode signal. The impact of the ground ring is assessed by comparing the noise coupled to the antenna with and without a ground ring in use.
FIG (B) shows the noise coupling comparison with and without the ground ring. The noise coupling can reduce by 27dB when a ground ring is used.
$item:Connector Decoupling
Decoupling capacitor (0.1 uF, 0402 or smaller) placed on power pins of all internal and external connectors to reduce power noise.
Wi-Fi Antenna
PCB Board
Stripline Differential Trace
FIG (A)

## EMC Component Selection
Go back to Index
$item:Signal Routing and Component Selection
[5 empty] | EMI Filter | CMC |  |  |  |  | ESD Diode
|  | Routing for Mobile Systems* | Cable Shielding | Data Rate | Filter Component | Placement | Cutoff Frequency (3-dB Bandwidth) | Insertion Loss | CM Rejection (10-dB Band) | Reference Part# | Placement | Shunt Capacitance | Rdyn | Reverse Working Voltage | Reference Part#
| USB2.0 | Stripline | Shielded FPC/Shielded FFC/Coax | 480 Mb/s |  | <25 mm from connector |  | <0.2 dB @240 MHz | 0.5-2.0 GHz | DLW21SN900SQ2L ACM2012-900-2P-T002 | <25 mm from connector | <1.5 pF | <0.8 Ohm | <6 V | ESD131-B1-020 CM1230
| USB3.1 Gen 1 | Stripline | Shielded FPC/Shielded FFC/Coax | 5 Gb/s |  | <25 mm from connector | >7.5 GHz | <1.5 dB @2.5 GHz | 1.8-3.8 GHz | PCB CMC MCF06052G120 | <25 mm from connector | <0.5 pF | <0.5 Ohm | <6 V | ESD102-U1-02ELS
| USB3.1 Gen 2 | Stripline | Shielded FPC/Shielded FFC/Coax | 10 Gb/s |  | <25 mm from connector | >10 GHz | <1.2 dB @ 5 GHz | 1.8-3.8 GHz | PCB CMC NFP0QHB372HS2 | <25 mm from connector | <0.35 pF | <0.5 Ohm | <6 V | PUSB3FR4
| HDMI | Stripline | Shielded FPC/Shielded FFC/Coax | 5.94 GT/s |  | <25 mm from connector | >6 GHz | <0.8 dB @1.5 GHz <1.3 dB @3.0 GHz | 0.3-3.8 GHz | DLP11SA900HL2 | <25 mm from connector | <0.4 pF | <0.5 Ohm | <6 V | ESD102-U1-02ELS
| DP | Stripline | Shielded FPC/Shielded FFC/Coax | 8.1 Gb/s |  | <25 mm from connector | >10 GHz | <1.2 dB @ 5 GHz | 1.8-3.8 GHz | PCB CMC NFP0QHB372HS2 | <25 mm from connector | <0.4 pF | <0.5 Ohm | <6 V | ESD102-U1-02ELS
| eDP | Stripline | Shielded FPC/Shielded FFC/Coax | 8.1 Gb/s |  | <25 mm from connector | >10 GHz | <1.2 dB @ 5 GHz | 1.8-3.8 GHz | PCB CMC NFP0QHB372HS2
| SATA | Stripline | Shielded FPC/Shielded FFC/Coax | 6 Gb/s |  | <25 mm from connector | >7.5 GHz | <1.5 dB @2.5 GHz | 1.8-3.8 GHz | PCB CMC MCF06052G120
| Thunderbolt | Stripline | [7 empty] | TBU | <25 mm from connector | <0.2 pF | <0.5 Ohm | <6 V | ESDL2011
| PCIe | Stripline | Shielded FPC/Shielded FFC/Coax
| SD Card | Stripline | [8 empty] | <25 mm from connector | <0.4 pF | <0.5 Ohm | <6 V | ESD102-U1-02ELS
| SPI | Stripline | Shielded FPC/Shielded FFC/Coax |  | Placeholder for shunt capacitor (value TBD)
| DMIC | Stripline |  |  | 22 Ω + 27 pF (Placeholder)
* Due to routing limitations, full stripline routing may not be possible. Recommend <50mm microstrip routing at break-out region and <25mm microstrip routing at connector region to reduce EMI/RFI risk.
*The reference parts are used for Intel internal reference design. Customers should choose their own parts based on the part specification.
Other Critical Decoupling Capacitors and EMI Filtering Components
| Interface/IO Connector | Component Requirement | Recommended Part Number/ Part Value
| AC JACK | Ferrite Bead on power and ground pins of AC JACK | BLM18SG121TN1 (up to 3 A) / BLM31SN500SH1 (up to 12 A)
| Voltage Regulator | EMI filter at the voltage input (ferrite, diode, resistor | Refer to the tab on EMC Voltage Regulator
| Xtal circuit | Series 0-ohm resistors | Refer to the tab on EMC Xtal RF Immunity
| VCC_IN, VCC_AUX | Decoupling caps | Refer to the tab on CPU FIVR and PCH FIVR
| Type C Connector | Decoupling caps on VBUS signal pins (x4) | 0.1uF
|  | Decoupling capacitor on CC1 and CC2 pins | 100pF
Ferrite Bead on VBUS
In order to avoid EOS damage due to shorting between VBUS and adjacent pins, AC cap with voltage rating >=25 V are required for both Tx and Rx lanes. The AC cap needs to be next to the connector and followed by ESD diode.
For CMC placement on USB3 traces, use the following guidelines according to the usage scenario
| Port Usage Scenario | CMC Guideline
| USB3 only | Place Tx CMCs; Rx CMCs are optional
| USB3 & DP | Place both Tx and Rx CMCs due to emssion from DP
| USB3 & TBT | Do not place either Tx or Rx CMCs
*
Note on P11: can consider to remove.

## EMC CPU and PCH FIVR
Go back to Index
$item: FIVR RFI Risk
The fundamental switching frequency of FIVR is 139.5MHz and the higher order harmonics (example: 17th, 18th) may interfere with radio bands.
The following guidelines help to reduce the RFI risk due to FIVR harmonics.
$item: Vccin and Vccin_Aux
It is recommended that the VCCIN and VCCIN_AUX planes be embedded in inner layers to the extent possible and covered by solid ground.
The area of VCCIN and VCCIN_AUX that is exposed for connection to components should be minimized.
High frequency decoupling capacitors on VCCIN and VCCIN_AUX can help in FIVR clock harmonic reduction.
The following table and figures shows the recommended value and placement for the decoupling caps and example layout implementation.
An on-board shield may be required to minimize the noise radiation from any portion of VCCIN and VCCIN_AUX planes that are exposed on the outer layer.
The on-board shield must cover both VCCIN and VCCIN_AUX planes.
The following shield guideline shows the recommended spacing between the ground pads and ground via placement recommendation.
Based on measurements done on an Intel internal system, 10-14dB of shielding effectiveness can be achieved with the on-board shield.
$Item: RIMB Requirements
It is recommended that the first PCB layer immediately below the RIMB cavity be the solid ground plane.
If it is not possible to have the first layer solid ground under the RIMB cavity, avoid routing any signals/power on the layers above the solid ground layer.
GND vias are needed at the edge of the RIMB to isolated the EMI/RFI noise. Theses GND vias need to connect the package ground to the soilid GND plane under the cavity.
The spacing between the GND vias needs to be <2.5 mm.
$item:HIMB Shielding
TGL Y with HIMB requires bottom-side shielding. A back-side EMI shield is required to block FIVR noises from a hole in MB (HiMB).
The footprint shown below is required to obtain good EMI shielding effectiveness.
TGL-Y RVP use a flat metal EMI shield: 0.1mm Z-height; the size (X&Y) are the smallest possible.
$Item: TGL-Y HIMB Shield Options
Flat metal EMI Shield Option: AK Stamping AKS K29810-001
$Item: Antenna Keep-out distance
The following section shows an antenna keep-out distance guideline based on measurements done in an Intel internal platform and in an open chassis case.
The keep-out distance was assessed at the 18th harmonic of the FIVR clock which is close to the 2.4GHz band.
The recommended keep-out distance is greater than 30mm from the closest edge of VCCIN and VCCIN_AUX.
The actual keep out distance is a function of platform/system design and RFI level target.

## EMC FIVR BIOS Options
Go back to Index
$Item: FIVR BIOS Options
Enabling FIVR_EMI_SSC may increase RFI risk to the Wi-Fi radio band due to interference from FIVR clock harmonics.
Recommended BIOS Options for RFI/EMI Noise Mitigation is using the BIOS default values of FIVR_EMI_SSC = disabled and default RFI Frequency (~139.5 MHz).
Intel DPTF RFIM Policy (RFIM: radio frequency interference mitigation)
DPTF RFIM policy is a software solution for IVR RFI mitigation, where the IVR switching frequency can be dynamically changed based on the active radio band/channel.
DPTF RFIM policy supports any WiFi module and Intel LTE modem to mitigate RFI caused by IVR
Please refer to the Intel DPTF Configuration Guide or contact Intel customer representative for further details

## EMC Xtal RF Immunity
Go back to Index
$item:Crystal RF Immunity
• The crystal oscillator that provides the input clock to the PCH Integrated Clock Controller has been identified to be very sensitive to RF power from nearby radios.
• Radiated power from internal WWAN and WLAN antennas as well as from external WWAN/WLAN devices placed near the platform can couple to the crystal and corrupt the clock signal causing issues such as screen flickering and system hang.
• Similarly the crystal used with the Thunderbolt retimer is very sensitive to RF power, and noise from nearby antennas can result in connection loss with the device plugged into the Thunderbolt port. - Refer to retimer collaterals (CDI#: 572046) for xtal specifications
• The following RF Immunity Guidelines apply to both the 24MHz crystal as well as the Thunderbolt/retimer crystal
$item: RF Immunity Guideline
• Ensure that external HSIO (SATA, USB3.x/2/1.x, DP) and internal HSIO (PCIe) traces are not routed in close proximity to the crystal components and traces (XTAL_IN/OUT).
• Follow crystal routing guidelines very carefully. (Refer to Platform Clock Design Guidelines section)
•(Internal only) Design a common PCB footprint for:
- 0ohm resistor (default stuffing) and SMT component such as a CM filter or ferrite beads
- The common footprint should be placed as close as possible to SoC side (not XTAL side)
- See example schematic and layout below
• Ground ring surrounding crystal part, related components and routing may help to reduce the EMI risk. Refer to below figure. Do not connect external load caps to GND ring, but rather directly to GND plane on adjacent layer.
• Use a shielded crystal component.
• Place crystal far away from antennas and potential RF power coupling paths such as unshielded/ungrounded cables. Exact distance needed depends on platform design. - Platforms without board shield have higher risk.
• WWAN antennas pose higher risk than WLAN antennas because of WWAN's higher transmit power.
$Item: GND Ring Requirement
$Item (Internal only) Common Footprint
R2 (0Ω)
R1 (0Ω)

## EMC DDR RFI Mitigation
$item: DDR RFI Risk
DDR interface and DRAM device generate narrowband and broadband RFI noise and may interfere with radio bands.
The following guidelines help to reduce the RFI risk due to memory.
$item: DDR signals and power plane routing
It is recommended that the DQ/DQS/CK be routed in inner layers and minized length of MS Breakout traces (<13mm).
VDDQ power planes (VDDQ_CPU, VDDQ_LP4x_MEM, VDDQ_MEM) can radiate narrowband RFI noise at data rate frequency when surface pwr planes are referenced to solid GND.
When data rate falls into Wi-Fi 2.4 GHz and 5 GHz radio bands:
•Recommend platform RF caps to mitigate pwr plane noise
•Recommend to shield VDDQ power planes
•If surface pwr planes are referenced to solid GND plane and data rate doesn’t fall into radio bands, the platform RF cap guideline can be optional.
When surface pwr planes are referenced to DDR signals, VDDQ power planes (VDDQ_CPU, VDDQ_LP4x_MEM, VDDQ_MEM) can radiate narrowband and broadband RFI noise and interfere with radio bands.
• Recommend platform RF caps to mitigate pwr plane noise.
• To reduce RFI risk, highly recommend surface VDDQ power planes referenced to solid GND plane.
DDR Power Plane RF cap Decoupling
$item: DRAM Devices
DRAM devices can radiate broadband and narrowband RFI noise and may cause radio frequency interference.
• When antennas are within ~10mm distance from DRAM, EMI shield is recommended to shield DRAM devices. Refer to shield footprint recommendation guideline.
• Antenna KOZ guideline is recommended to follow when there is no EMI shield for DRAM.

## EMC PCB CMC
Go back to Index
$item:PCBCMC
To provide a low-cost alternative to using discrete CMCs, Intel has developed a PCB embedded common-mode filter solution to mitigate radio frequency interference (RFI). Compared to conventional discrete CMC solutions, the PCB-CMC only consumes slightly larger PCB space but without the extra cost. PCB-CMC can be used on high speed differential data interfaces such as USB 3.0, USB 3.1 Gen1&2, eDP, DP, and HDMI.
For access to Intel PCB-CMC technology, a legal agreement is required. To proceed or check status of License/Evaluation Agreement with Intel for the PCB-CMC Technology, please contact your Intel field representative. For the latest and most complete information on PCB-CMC technology please refer to the Intel White Paper No. 546122.

## EMC Throughput vs Noise
Go back to Index
$item:Throughput vs. Noise
Noise from platform components such as high speed traces, clocks can radiate and couple to the antennas of integrated radios such as Wi-Fi or LTE.
This is referred to as radio frequency interference and results is degraded signal to noise ratio at the input to the radio receiver. The degraded SNR will impact the data throughput as well as range on the wireless link.
Different noise sources from the platform will have different frequency spectrum. For example, a scrambled signal, such as USB3 will appear with broadband frequency content ranging from DC to 5GHz.
A clock signal, on the other hand will result in single-tone (narrow band) peaks at the harmonic frequencies of the clock frequency.
Recommendation
FIG (A) shows measured Wi-Fi throughput as a function of RFI level (broadband and single-tone). FIG (B) shows the noise threshold above which Wi-Fi througput starts to decrease.
FIG ( C) shows measured LTE thrughput as a function of RFI level (broadband and single-tone) and Fig (D) shows the noise threshold above which throughput starts to decrease.
It is recommended to ensure that the platform noise coupled to the Wi-Fi/LTE antennas be lower than this threshold

## EMC RFI Keep-out-zone
Go back to Index
$item:RFI Keep-out-zone
The following section provides guidelines for keep-out-zones for radio antennas away from differential and single ended traces
Internal antenna placement is important to reduce radio frequency interference (RFI).
RFI level depends on interface signal characteristics such as data rate, rise/fall time and coupling between antenna and signal trace.
The plots below show the RF interference risk level around microstrip differential traces that excited at different speeds.
The antenna assumed in these plots is a Wi-Fi antenna and the trace length of the differential pair is 30mm.
The plots are shown for 20Gbps TBT signaling and 10Gbps and 5Gbps USB3.1 signaling.
The excitation is differential mode with some timing skew added to account for board layout.
It is important to note that the following plots are based on microstrip radiation only and do not take into consideration the impact that chassis, cables and connectors can have. These can be additional RFI coupling paths and carefully considered for antenna placement
The simulation model used to generate the RFI risk level plots is shown below. The plots show the RFI risk for different antenna distances away from the differential trace in the x and y directions.
RFI KOZ Recommendation

## EMC Audio
Go back to Index
$DMIC
DMIC clock may have EMI/RFI risk due to its high-order harmonics. Recommend to have stripline routing and a RC filter before being routed in microstrip/cable to reduce high-frequency harmonics. The RC value may vary according to the board design to meet the electrical requirements.
$Audio ESD
Audio jack needs to have ESD protections. The decoupling capacitors need to connect the digital/chassis ground.

## EMC Mechanical Consideration
Go back to Index
$item:Mechanical Design Considerations for EMC
Mechanical design of the system plays a critical role in meeting requirements for EMI, ESD, RFI, RF Immunity and EFT. The broad categories of consideration in mechanical design are chassis design, connector selection and grounding, high speed cable design and grounding.
Refer to Intel White Paper #602554 "Chassis Design Guidelines for Improving RF Immunity and Electromagnetic Compatibility" for detailed design guidelines.
Chassis Design Considerations
· All faces of the chassis should have a conductive EMI coating (in cases where metallic chassis is not used) to provide RF shielding. The sidewalls of the chassis should also have a continuous coating (see Fig (A)). Refer to Intel White Paper 602554 for guidelines on the coating thickness and selection criteria.
· Conductive contacts between the faces of the chassis are required to reduce the size of the openings along the chassis seams (the faces of the chassis should make continuous electrical contact). Refer to Intel White Paper 602554 for further guidance on the contact between chassis faces. Figure (B) below shows an example of chassis contact between the ‘C’ and ‘D’ faces of the chassis.
· Mounting holes for screws that are used to secure the motherboard to the chassis or between chassis faces should not have non-conductive coating and on the PCB there should be solder mask exposed for the screw to make contact to the PCB ground. Figure (C) below shows example locations for contact between the motherboard and chassis.
· The metal back-plate of the LCD screen and back-plate of the keyboard should not be left as a floating metal and they should be properly grounded.
· The metal shell of IO connectors, such as USB3, HDMI etc. should make contact to the chassis either using EMI gaskets of metal fingers in the chassis. Fig (D) shows a block diagram of gasket making connection between IO connector and chassis. For the commonly used fabric-over-foam gaskets to be effective, a minimum of 20% or higher compression is required (see Fig (E)). Fig (F) shows an example of metal fingers in chassis for IO connector contacts.
· The thermal solution (heatpipe, coldplate) should be grounded (see Fig (G)). Dual-sided grounding of the thermal solution is recommended, i.e,grounding to D-cover and C-cover/or PCB. Grounding near the fins is also recommended. Refer to Intel White Paper 602554 for further guidance on the thermal solution grounding.
Type C Receptacle Connector Selection
Following are the recommendations for Type C receptacle connector selection
Cable Routing and Shielding
In a typical laptop system several internal cables are used to connect to components such as speakers, displays, daughter cards etc.
Noise can radiate from such cables carrying high-speed signals or cables can couple noise to sensitive circuits or nets on the PCB and cause RF Immunity isues.
The routing of the internal cables is critical to reducing the amount of noise that can couple to the sensitive circuits. For further guidelines on cable routing, refer to Intel White Paper 602554.
Internal cables should be well shielded to reduce the noise radiation from it. The method by which the shield layers of a cable are contacted to ground has a significant impact on the RFI performance and noise radiation reduction. In order for the shield to be effective, the shield layer cannot be floating. A floating shield does not provide a return current path and may even make the noise radiation worse. This is shown in the case of a Shielded FFC cable. When the shield ground connection is through the ground pins as in figure (A) the return path inductance could still be high when compared to the PCB ground connection. This results in higher noise radiation. To improve the ground contact of the shield, a direct PCB connection of the shield, shown in figure (B) is recommended. Using conductive tape or an EMI gasket, the shield of the cable is made to directly contact a ground pad on the PCB RFI can be significantly reduced using this method. The near-field scanning plots in figures (C), (D) and (E) show the comparison of the RFI from an unshielded cable, shielded FFC with ground pin connection and shielded FFC with the recommended direct PCB ground contact. As can be seen in Fig (E), the RFI is significantly reduced even half inch away from the cable.

## EMC On-board Shielding
Go back to Index
$item:On-board Shielding
Platform on-board shielding can be an effective mitigation options for EMC and help to reduce platform noise radiation and reduce susceptiblity to external RF noise.
Proper ground contact of the shield is critical to ensuring shielding effectiveness. The following figure shows the maximum recommended spacing between grounding pads and vias.
Poor grounding contact or gaps/seams in the shield can reduce the shielding effectiveness.
$item:EMI Shielding Design for Type 3 PCB
An integrated active cooling and EMI shield solution implemented onto Intel LPDDR4 reference platform of Type3 PCB is shown in the figures below.
This demonstrated EMI shield covers the entire core area, including DRAM subsystem, CPU, and power delivery circuits in Type3 PCB and is an example of the co-design of active thermal and EMI shield solutions.
For key implementation principals and PCB design aspects of this shield, please refer to the Intel whitepaper # 621488, "New DRAM Technology and Compelling EMI Shield Mitigation Solutions Radio Frequency Interference (RFI) Analysis"
$item:EMI/RFI Lidless Shielding Solution
The Lidless shielding solution relies on the case (C or D cover) to be used as the lid of the fence. This design requires the use of a taller fence, electrically conductive gasket and a conductive case or conductive coated case. The conductive case can be achieved using a metallic case or a conductive coatings over a plastic chassis.
An opening in the fence allows the heat pipe to go through it, however the heat pipe must be grounded and the space between the fence and heat pipe needs to be sealed. Flexible gasket is a good option to fill the spaces, especially in complex geometries.
The electrical connection between the case and the fence can be achieved using a flexible gasket. This gasket helps to avoid rigid unions and geometry irregularities. Refer to the supplier´s data sheet to determine the requirements to achieve the electrical conductivity (percentage of compression required).
The flexible gasket can be used to sealed irregular components such as heat pipes or other complex geometries. When the gasket is compressed, lateral expansion can occur, which should be considered as part of the design. KOZ requirements with respect to electrical components may be needed to avoid short circuits.
The figure below shows an example implementation of this shield concept.
Foam Compresion cross section between Heat pipe, Fence and D-Cover
--- Faraday Cage Outline
O Grounding Trace
Foam Compression

## Memory Decoupling - DDR4
Go back to Index
DDR4
Memory Down Decoupling Config-1: 8 x16
x16 (SDP&DDP), 4 devices per channel, numbers are total for both channels
(4+4) x16 | Capacitor FF and Value | Quantity | Notes
VDDQ/VDD | 0402 1uF | 32 | 4 caps per DRAM, as close as possible
| 0603 10uF | 10 | distribute evenly across domain, close by DRAMs
VPP | 0402 1uF | 16 | 2 caps per DRAM, as close as possible
| 0603 10uF | 5 | distribute evenly across domain, close by DRAMs
VTT | 0402 1uF | 16 | distributed along termination resistors
| 0603 10uF | 4 | distribute evenly across domain
| Total | 83
Memory Down Decoupling Config-2: 16 x16
x16, 8 devices per channel, numbers are total for both channels
(8+8) x16 | Capacitor FF and Value | Quantity | Notes
VDDQ/VDD | 0402 1uF | 64 | 4 caps per DRAM, as close as possible
| 0603 10uF | 20 (min 12) | distribute evenly across domain, close by DRAMs
VPP | 0402 1uF | 32 | 2 caps per DRAM, as close as possible
| 0603 10uF | 10 | distribute evenly across domain, close by DRAMs
VTT | 0402 1uF | 32 | distributed along termination resistors
| 0603 10uF | 8 | distribute evenly across domain
| Total | 166
Memory Down Decoupling Config-1: 16 x8
x8, 8 devices per channel, numbers are total for both channels
(8+8) x8 | Capacitor FF and Value | Quantity | Notes
VDDQ/VDD | 0402 1uF | 64 (min 48) | 4 caps per DRAM, as close as possible
| 0603 10uF | 20 (min 12) | distribute evenly across domain, close by DRAMs
VPP | 0402 1uF | 32 | 2 caps per DRAM, as close as possible
| 0603 10uF | 10 | distribute evenly across domain, close by DRAMs
VTT | 0402 1uF | 32 | distributed along termination resistors
| 0603 10uF | 8 | distribute evenly across domain
| Total | 166
Memory Down Decoupling Config-2: 32 x8
x8, 16 devices per channel, numbers are total for both channels
(16+16) x8 | Capacitor FF and Value | Quantity | Notes
VDDQ/VDD | 0402 1uF | 128 (min 96) | 4 caps per DRAM, as close as possible
| 0603 10uF | 40 (min 24) | distribute evenly across domain, close by DRAMs
VPP | 0402 1uF | 64 | 2 caps per DRAM, as close as possible
| 0603 10uF | 20 | distribute evenly across domain, close by DRAMs
VTT | 0402 1uF | 64 | distributed along termination resistors
| 0603 10uF | 16 | distribute evenly across domain
| Total | 332

## Memory Decoupling - DDR4 SODIMM
Go back to Index
DDR4 SODIMM
SODIMM Decoupling Config-1: 1DPC, 2 SODIMMs
| Capacitor FF and Value | Quantity | Notes
VDDQ/VDD | 0402 1uF | 16 | 4 caps near each side of DIMM connector close to VDD pins
| 0603 10uF | 16 | 4 caps near each side of DIMM connector close to VDD pins
| 7343 330uF | 1 | Placeholder
VPP | 0402 1uF | 2 | DIMM Pin side, 1 cap per DIMM
| 0603 10uF | 2 | DIMM Pin side, 1 cap per DIMM
VTT | 0402 1uF | 4 | Placed on VTT plane close to DIMM
| 0603 10uF | 2 | Placed on VTT plane close to DIMM, 1 cap stuffed, 1 placeholder
VDDSPD | 0402 0.1uF | 2 | 1 cap per DIMM. Place close to DIMM
| 0402 2.2uF | 2 | 1 cap per DIMM. Place close to DIMM
| Total | 47 | For 2 channels
SODIMM Decoupling Config-2: 2DPC, 4 SODIMMs
| Capacitor FF and Value | Quantity | Notes
VDDQ/VDD | 0402 1uF | 32 | 4 near each side of DIMM connector close to VDD pins
| 0603 10uF | 32 | 4 near each side of DIMM connector close to VDD pins
| 7343 330uF | 2 | Placeholder
VPP | 0402 1uF | 4 | DIMM Pin side, 1 per DIMM
| 0603 10uF | 4 | DIMM Pin side, 1 per DIMM
VTT | 0402 1uF | 8 | Placed on VTT plane close to DIMM
| 0603 10uF | 4 | Placed on VTT plane close to DIMM, 2 caps stuffed, 2 placeholder
VDDSPD | 0402 0.1uF | 4 | 1 cap per DIMM. Place close to DIMM
| 0402 2.2uF | 4 | 1 cap per DIMM. Place close to DIMM
| Total | 94 | For 2 channels

## Memory Decoupling - DDR4 UDIMM
Go back to Index
DDR4 UDIMM
UDIMM Decoupling Config-1: 2DPC 4 UDIMMs
| Capacitor FF and Value | Quantity | Notes
VDDQ/VDD | 0402 10uF | 16 | 4 caps near each side of DIMM connector close to VDD pins
| 0402 1uF | 16 | 4 caps near each side of DIMM connector close to VDD pins
| 0805 22uF | 10 | 10 caps distributed between DIMMs
VPP | 0402 0.1uF | 8 | 2 caps per DIMM
VTT | 0402 0.1uF | 4 | 1 cap placed on VTT plane close to DIMM
| 0603 4.7uF | 4 | 1 cap placed on VTT plane close to DIMM
VDDSPD | 0402 0.1uF | 4 | 1 cap per DIMM, Place close to DIMM
| 0402 2.2uF | 4 | 1 cap per DIMM, Place close to DIMM
| Total | 66 | For 2 channels

## Memory Decoupling - LPDDR4x
Go back to Index
LPDDR4x
Memory Down Decoupling Config-1: 4 x32
4 x32 | Capacitor FF and Value | Quantity | Notes
VDD2 | 0402/0201 1uF | 24 | 6 caps per DRAM, 2 caps per long edge, 1 cap per short edge
| 0603/0402 10uF | 5 | evenly distribute among all DRAMs
VDDQ | 0402/0201 1uF | 16 | 4 caps per DRAM, 2 caps per short edge
| 0603/0402 10uF | 5 | evenly distribute among all DRAMs
VDD1 | 0402/0201 1uF | 16 | 4 caps per DRAM, 1 cap per corner (connected to edge and inner BGA)
| 0603/0402 10uF | 5 | Evenly distribute
| Total | 71 | For a Combo board (i.e. one common board design to support both LPDDR4 & LPDDR4x) , Please follow LPDDR4x decoupling capacitor stuffing implementation regardless of which memory has been populated.
Memory Down Decoupling Config-1: 2 x64
2 x64 | Capacitor FF and Value | Quantity | Notes
VDD2 | 0402/0201 1uF | 16 | 8 caps per DRAM, 2 caps per edge
| 0402 10uF | 8 | 4 caps per DRAM, 1 cap per edge
VDDQ | 0402/0201 1uF | 16 | 8 caps per DRAM, 2 caps per edge
| 0402 10uF | 8 | 4 caps per DRAM, 1 cap per edge
VDD1 | 0402/0201 1uF | 4 | 2 caps per DRAM, 1 cap per edge with the VDD1 BGAs
| 0402 10uF | 8 | 4 caps per DRAM, 2 caps per edge with the VDD1 BGAs
| Total | 60 | For a Combo board (i.e. one common board design to support both LPDDR4 & LPDDR4x) , Please follow LPDDR4x decoupling capacitor stuffing implementation regardless of which memory has been populated.
Memory Down Decoupling Config-1: 8 x16 (200b BGA PKG)
8 x16 | Capacitor FF and Value | Quantity | Notes
VDD2 | 0402/0201 1uF | 48 | 6 caps per DRAM, 2 caps per long edge, 1 cap per short edge
| 0603/0402 10uF | 10 | evenly distribute among all DRAMs
VDDQ | 0402/0201 1uF | 32 | 4 caps per DRAM, 2 caps per short edge
| 0603/0402 10uF | 10 | evenly distribute among all DRAMs
VDD1 | 0402/0201 1uF | 32 | 4 caps per DRAM, 1 cap per corner (connected to edge and inner BGA)
| 0603/0402 10uF | 10 | Evenly distribute
| Total | 142 | For a Combo board (i.e. one common board design to support both LPDDR4 & LPDDR4x) , Please follow LPDDR4x decoupling capacitor stuffing implementation regardless of which memory has been populated.
Memory Down Decoupling Config-1: 2 x64 (556b POP PKG)
2 x64 | Capacitor FF and Value | Quantity | Notes
VDD2 | 0402/0201 1uF | 16 | 8 caps per DRAM, 4 caps per edge with the VDD2 BGA's
| 0402 10uF | 8 | 4 caps per DRAM, 2 cap per edge with the VDD2 BGA's
VDDQ | 0402/0201 1uF | 16 | 8 caps per DRAM, 4 caps per edge with the VDDQ BGA's
| 0402 10uF | 8 | 4 caps per DRAM, 2 caps per edge with the VDDQ BGA's
VDD1 | 0402/0201 1uF | 4 | 2 caps per DRAM, 1 cap per edge with the VDD1 BGAs
| 0402 10uF | 8 | 4 caps per DRAM, 2 caps per edge with the VDD1 BGAs
| Total | 60 | For a Combo board (i.e. one common board design to support both LPDDR4 & LPDDR4x) , Please follow LPDDR4x decoupling capacitor stuffing implementation regardless of which memory has been populated.

## Memory Decoupling - LPDDR4
Go back to Index
LPDDR4
Memory Down Decoupling Config-1: 2 x64
2 x64 | Capacitor FF and Value | Quantity | Notes
VDDQ/VDD2 | 0402/0201 1uF | 16 | 8 caps per DRAM, 2 per edge
| 0603 10uF | 6 | distribute evenly across domain, close by DRAMs
VDD1 | 0402/0201 1uF | 12 | 6 caps per DRAM, 3 per long edge with the VDD1 BGAs
| 0603 10uF | 5 | distribute evenly across domain, close by DRAMs
| Total | 39
Memory Down Decoupling Config-1: 4 x32
4 x32 | Capacitor FF and Value | Quantity | Notes
VDDQ/VDD2 | 0402/0201 1uF | 24 | 6 caps per DRAM: 2 per long edge, 1 per short edge
| 0603 10uF | 6 | distribute evenly across domain, close by DRAMs
VDD1 | 0402/0201 1uF | 16 | 4 caps per DRAM, 1 cap per corner (connected to the edge and inner BGA)
| 0603 10uF | 5 | distribute evenly across domain, close by DRAMs
| Total | 51

## TGL-UP3_8L_T3_DS_VCCIN
Go back to Index
Description
VCCIN serves as the input domain to FIVR
Usage Assumption
Nominal voltage | Refer to EDS
Soldered Down | Yes
Reference Layout Design
Index | Design Note | Reference Design Capture
1 | Need three layers of gnd (L2, L5 & L7) and four layers of Vccin plane (L1, L3, L4 & L8) | $[Picture 1]
Decoupling Solution
Power Rail | Decap Placement | Form Factor | Value | Number | Note | Reference Design Capture
VCCIN | Secondary Side | 0402 | 10 uF | 12 | Put them as directly below the BGAs as possible. (Please see image for detailed location) | $[Picture 2]
| Primary Side | 7343 | 220 uF | 2 | MLCC cap recommendation based on VR solution with 150kHz VR bandwidth or 600kHz switching frequency, assuming BW=1/4 of Fsw. Place board caps as close as possible to package in this order where 0402 to be closest to package pins: VR->7343->0603->0402->Package | $[Picture 3]
|  | 7343 | PH | 2
|  | 0603 | 22 uF | 8

## TGL-UP3_8L_T3_SS_VCCIN
Go back to Index
Description
VCCIN serves as the input domain to FIVR
Usage Assumption
Nominal voltage | Refer to EDS
Soldered Down | Yes
Reference Layout Design
Index | Design Note | Reference Design Capture
1 | Need three layers of gnd (L2, L5 & L7) and four layers of Vccin plane (L1, L3, L4 & L8) | $[Picture 1]
Decoupling Solution
Power Rail | Decap Placement | Form Factor | Value | Number | Note | Reference Design Capture
VCCIN | Primary Side | 7343 | 220 uF | 2 | MLCC cap recommendation based on VR solution with 150kHz VR bandwidth or 600kHz switching frequency, assuming BW=1/4 of Fsw. Place board caps as close as possible to package in this order where 0402 to be closest to package pins: VR->7343->0603->0402->Package | $[Picture 2]
|  | 7343 | PH | 2
|  | 0603 | 22 uF | 10
|  | 0402 | 10 uF | 12

## TGL-U_8L_T4_SS_VCCIN_Option1
Go back to Index
Description
VCCIN serves as the input domain to FIVR
Usage Assumption
Nominal voltage | Refer to EDS
Soldered Down | Yes
Reference Layout Design
Index | Design Note | Reference Design Capture
1 | Need three layers of gnd (L2, L5 & L7) and five layers of Vccin plane (L1, L3, L4, L6 & L8) | $[Picture 1]
Decoupling Solution
Power Rail | Decap Placement | Form Factor | Value | Number | Note | Reference Design Capture
VCCIN | Primary Side | 7343 | 220 uF | 2 | MLCC cap recommendation based on VR solution with 150kHz VR bandwidth or 600kHz switching frequency, assuming BW=1/4 of Fsw. Place board caps as close as possible to package in this order where 0402 to be closest to package pins: VR->7343->0603->0402->Package | $[Picture 2]
|  | 7343 | Place Holder | 3
|  | 0603 | 22 uF | 10
|  | 0402 | 10 uF | 6

## TGL-U_8L_T4_SS_VCCIN_Option2
Description
VCCIN serves as the input domain to FIVR
Usage Assumption
Nominal voltage | Refer to EDS
Soldered Down | Yes
Reference Layout Design
Index | Design Note | Reference Design Capture
1 | Need three layers of gnd (L2, L5 & L7) and four layers of Vccin plane (L1, L3, L4 & L8) | $[Picture 1]
Decoupling Solution
Power Rail | Decap Placement | Form Factor | Value | Number | Note | Reference Design Capture
VCCIN | Primary Side | 7343 | 220 uF | 2 | MLCC cap recommendation based on VR solution with 150kHz VR bandwidth or 600kHz switching frequency, assuming BW=1/4 of Fsw. Place board caps as close as possible to package in this order where 0402 to be closest to package pins: VR->7343->0603->0402->Package | $[Picture 2]
|  | 7343 | Placeholder | 3
|  | 0603 | 22 uF | 10
|  | 0402 | 10 uF | 10

## TGL-UP3_8L_T3_DS_VCCIN_AUX
Go back to Index
Description
VCCIN_AUX is the FIVR input rail for CPU and PCH rails.
Usage Assumption
Nominal voltage | Refer to EDS
Reference Layout Design
Index | Design Note | Reference Design Capture
1 | Connect the CPU BGA edge pins to vias through solid & wider VCCIN_AUX plane. Connect top side edge caps as close as possible to the edge pins with solid VCCIN_AUX plane. | $[VCCIN_AUX_1]
2 | Solid ground planes from VR output inductor to package pins on L2, L3, L5, L7) | $[VCCIN_AUX_2]
3 | Solid VCCIN_AUX plane connection from VR output to the CPU edge pins in L4. | $[VCCIN_AUX_3]
4 | VCCIN_AUX plane connected east and west CPU package pins in L6
5 | Connect the CPU edge pins to vias through solid & wider VCCIN_AUX bottom plane. Connect bottom side edge caps as close as possible to the edge pins with solid VCCIN_AUX plane. | $[VCCIN_AUX_5]
6 | VCCIN_AUX_VCCSENSE & VCCIN_AUX_VSSSENSE Sense routing - must be routed as differential pair to VR and avoid referencing to other power rails. (sense pins AT9 & AV9) | $[VCCIN_AUX_6]
7 | Important to ensure: AK2 & AK1 pin must be shorted together. 2x10uF C0402 caps must closely connected with AK2 & AK1 pin. | $[VCCIN_AUX_7]
Decoupling Solution
Power Rail | Decap Placement | Form Factor | Value | Number | Note | Reference Design Capture
VCCIN_AUX | CPU Primary Side | 7343 | 220uF | 1 | Use 2.5V rating caps. MLCC cap recommendation based on VR solution with 150kHz VR bandwidth, or 600kHz switching frequency assuming BW= ¼ of Fsw. Place board caps as close as possible to package in this order where 0402 to be the closest to package pins: VR →7343→ 0805→ 0603-> 0402 → package. *a DCLL of 3.3mohm is required and bulk capacitors must be used. Pair board caps with power/ground PTHs. Align caps along current flow path from VR to package pins. | $[VCCIN_AUX_7]
|  | 0805 | 47uF | 3
|  | 0805 | Placeholder | 3
|  | 0603 | 22uF | 12
|  | 0402 | 10uF | 15
| CPU Secondary side | 0402 | 10uF | 10 | Use 2.5V rating caps. MLCC cap recommendation based on VR solution with 150kHz VR bandwidth, or 600kHz switching frequency assuming BW= ¼ of Fsw. Place board caps as close as possible to package | $[VCCIN_AUX_8]

## TGL-UP3_8L_T3_SS_VCCIN_AUX
Go back to Index
Description
VCCIN_AUX is the FIVR input rail for CPU and PCH rails.
Usage Assumption
Nominal voltage | Refer to EDS
Reference Layout Design
Index | Design Note | Reference Design Capture
1 | Connect the CPU BGA edge pins to vias through solid & wider VCCIN_AUX plane. Connect top side edge caps as close as possible to the edge pins with solid VCCIN_AUX plane. | $[VCCIN_AUX_1]
2 | Solid ground planes from VR output inductor to package pins on L2, L3, L5 and L7. | $[VCCIN_AUX_2]
3 | Solid VCCIN_AUX plane connection from VR output to the CPU edge pins in L4. | $[VCCIN_AUX_3]
4 | VCCIN_AUX plane connected east and west CPU package pins in L6 | $[VCCIN_AUX_4]
5 | Connect the CPU edge pins to vias through solid & wider VCCIN_AUX bottom plane | $[VCCIN_AUX_5]
6 | VCCIN_AUX_SENSE & VSSIN_AUX_SENSE Sense routing - must be routed as differential pair to VR and avoid referencing to other power rails. (sense pins AT9 & AV9) | $[VCCIN_AUX_6]
7 | Important to ensure: AK2 & AK1 pin must be shorted together. 2x10uF C0402 caps must closely connected with AK2 & AK1 pin. | $[VCCIN_AUX_7]
Decoupling Solution
Power Rail | Decap Placement | Form Factor | Value | Number | Note | Reference Design Capture
VCCIN_AUX | CPU Primary Side | 7343 | 220uF | 2 | Use 2.5V rating caps. MLCC cap recommendation based on VR solution with 150kHz VR bandwidth, or 600kHz switching frequency assuming BW= ¼ of Fsw. Place board caps as close as possible to package in this order where 0402 to be the closest to package pins: VR →7343→ 0805→ 0603-> 0402 → package. *a DCLL of 3.3mohm is required and bulk capacitors must be used. Pair board caps with power/ground PTHs. Align caps along current flow path from VR to package pins. | $[VCCIN_AUX_7]
|  | 0805 | 47uF | 3
|  | 0805 | Placeholder | 3
|  | 0603 | 22uF | 12
|  | 0402 | 10uF | 17

## TGL-UP3_8L_T4_SS_VCCIN_AUX
Go back to Index
Description
VCCIN_AUX is the FIVR input rail for CPU and PCH rails.
Usage Assumption
Nominal voltage | Refer to EDS
Reference Layout Design
Index | Design Note | Reference Design Capture
1 | Connect the CPU BGA edge pins to vias through solid & wider VCCIN_AUX plane. Connect top side edge caps as close as possible to the edge pins with solid VCCIN_AUX plane. | $[VCCIN_AUX_1]
2 | Solid ground planes from VR output inductor to package pins on L2, L5 and L7 | $[VCCIN_AUX_2]
3 | Solid VCCIN_AUX plane connection from VR output to the CPU edge pins in L4 and L8. | $[VCCIN_AUX_3]
4 | VCCIN_AUX plane connected east and west CPU package pins in L6 | $[VCCIN_AUX_4]
5 | VCCIN_AUX_SENSE & VSSIN_AUX_SENSE Sense routing - must be routed as differential pair to VR and avoid referencing to other power rails. (sense pins AT9 & AV9) | $[VCCIN_AUX_5]
6 | Important to ensure: AK2 & AK1 pin must be shorted together. 2x10uF C0402 caps must closely connected with AK2 & AK1 pin. | $[VCCIN_AUX_6]
Decoupling Solution
Power Rail | Decap Placement | Form Factor | Value | Number | Note | Reference Design Capture
VCCIN_AUX | CPU Primary Side | 7343 | 220uF | 1 | Use 2.5V rating caps. MLCC cap recommendation based on VR solution with 150kHz VR bandwidth, or 600kHz switching frequency assuming BW= ¼ of Fsw. Place board caps as close as possible to package in this order where 0402 to be the closest to package pins: VR →7343→ 0805→ 0603-> 0402 → package. *a DCLL of 3.3mohm is required and bulk capacitors must be used. Pair board caps with power/ground PTHs. Align caps along current flow path from VR to package pins. | $[VCCIN_AUX_6]
|  | 0805 | 47uF | 2
|  | 0603 | 22uF | 7
|  | 0402 | 10uF | 23

## TGL-UP3_8L_T3_DS_VDD2
Go back to Index
Description
VCCDD2 is a motherboard rail supply for DDR PHY.
Usage Assumption
Nominal voltage | Refer to EDS
Reference Layout Design
Index | Design Note | Reference Design Capture
1 | VCCDD2 is routed on board top and bottom layer | $[VCCDD2_1]
Decoupling Solution
Power Rail | Decap Placement | Form Factor | Value | Number | Note | Reference Design Capture
VCCDD2 | Secondary Side | 0402 | 10uF | 8 | Place on the back side of the SOC, as close as possible to the vias that connect to the outer row of BGA pins. Locate the capacitor such that the trace length from the GND via to the pad is minimized, and maximize the width of this trace. | $[VCCDD2_3]
| Primary Side | 0603 | 47uF | 2 | Place them as close to the VR as possible. 2 caps should be stuffed. | $[VCCDD2_2]
|  | 0402 | 1uF | 8 | Place on the primary side, as close as possible to the vias that connect to the outer row of SoC pins, use wide traces to connect the capacitor pins to the vias. Make sure to put atleast 1 via down near the outer Vdd2 BGA and 1 via down near the cap pad | $[VCCDD2_2]

## TGL-UP3_8L_T3_SS_VDD2
Go back to Index
Description
VCCDD2 is a motherboard rail supply for DDR PHY.
Usage Assumption
Nominal voltage | Refer to EDS
Reference Layout Design
Index | Design Note | Reference Design Capture
1 | VCCDD2 is routed on board top and bottom layer | $[VCCDD2_1]
Decoupling Solution
Power Rail | Decap Placement | Form Factor | Value | Number | Note | Reference Design Capture
VCCDD2 | Primary Side | 0603 | 47uF | 2 | Place them as close to the VR as possible. 2 caps should be stuffed. | $[VCCDD2_2]
|  | 0402 | 1uF | 8 | Place on the primary side, as close as possible to the vias that connect to the outer row of SoC pins, use wide traces to connect the capacitor pins to the vias. Make sure to put atleast 1 via down near the outer Vdd2 BGA and 1 via down near the cap pad (Please see image for detailed location) | $[VCCDD2_2]
|  | 0402 | 10uF | 13 | Place on the primary side, as close as possible to the vias that connect to the outer row of SoC pins | $[VCCDD2_2]

## TGL-UP3_VCCST
Go back to Index
Description
VCCST is the supply to CPU SOC derived from V1P05 FIVR via a platform power gate.
Usage Assumption
Nominal voltage | Refer to EDS
Reference Layout Design
Index | Design Note | Reference Design Capture
1 | 1. Place powergate and PMR as close as possible to the BGA pins. PowerGate should be closer to CPU SOC. 2. VCCST and VCC1P05 power routing on the board need to be atleast on >2 route layers. 3. Resistance of the PDN route path from VCC1P05 BGA to powergate + Resistance of PDN route path from powetgate to VCCST BGA < 18 mohm. 4. PowerGate Rdson need to be <=15mohm. 5. Place upto 2 , 0402-1uF cap. | $[VCCST_1]
Decoupling Solution
Power Rail | Decap Placement | Form Factor | Value | Number | Note | Reference Design Capture
VCCST | Primary/Secondary Side | 0402 | 1uf | 2 |  | $[VCCST_1]

## TGL-UP3_VCCSTG
Go back to Index
Description
VCCSTG is the supply to CPU SOC derived from V1P05 FIVR via a platform power gate.
Usage Assumption
Nominal voltage | Refer to EDS
Reference Layout Design
Index | Design Note | Reference Design Capture
1 | 1. Place powergate as close as possible to the BGA pins. PowerGate should be closer to CPU SOC. 2. VCCSTG and VCC1P05 power routing on the board need to be atleast on >2 route layers. 3. Resistance of the PDN route path from VCC1P05 BGA to powergate + Resistance of PDN route path from powetgate to VCCSTG BGA < 18mohm. 4. PowerGate Rdson need to be <=15mohm. 5. Place upto 2 , 0402-1uF cap. | $[vccstg_1]
2 | 1. Short VCCSTG BGA pins AF12 and AD12 with the VCCSTG_OUT BGA pins AN10,AM9, AG10 and AF9 together on the board. | $[vccstg_2]
Decoupling Solution
Power Rail | Decap Placement | Form Factor | Value | Number | Note | Reference Design Capture
VCCSTG | Primary/Secondary Side | 0402 | 1uf | 2 |  | $[vccstg_1]

## TGL-UP3_VCCPRIM1P05_OUT_PCH
Go back to Index
Description
VCCPRIM1P05_OUT_PCH: This is internally generated rail, do not connect to external supply.
Usage Assumption
Nominal voltage | Refer to EDS
Reference Layout Design
Index | Design Note | Reference Design Capture
1 | Merge the pins together | $[VCCPRIM1P05_OUT_PCH_1]

## TGL-UP3_VCCPGPPR
Go back to Index
Description
VCCPGPPR can be merged directly with either VCCPRIM_1P8 or VCCPRIM_3P3 depend on their operation voltage.
Usage Assumption
Nominal voltage | 1.8 or 3.3
Reference Layout Design
Index | Design Note | Reference Design Capture
1 | Package pin conection to the Motherboard . | $[GPPR_1]
2 | Merge VCCPGPPR PTH with VCCPRIM_1P8 or VCCPRIM_3P3 planes. Lower layer is a solid GND plane. | $[GPPR_2]

## TGL-UP3_VCCPRIM_1P8
Go back to Index
Description
1.8V Primary Well
Usage Assumption
Nominal voltage | Refer to EDS
Reference Layout Design
Index | Design Note | Reference Design Capture
1 | Package pins conection to the MotherBoard | $[VCCPRIM_1P8_1]
2 | Main power routing from the Pins to the 1.8V VRM and the inductor. This inductor is connected between VCCPRIM_1P8 and VCCA_CLKLDO_1P8. There is solid GND plane in the below layer | $[VCCPRIM_1P8_2]
Decoupling Solution
Power Rail | Decap Placement | Form Factor | Value | Number | Note | Reference Design Capture
VCCPRIM_1P8 | Primary Side | 0402/0201 | (Placeholder) | 1 | Place the 0402 capacitor on the primary side, as close as possible to the vias. | $[VCCPRIM_1P8_1]

## TGL-UP3_VCCA_CLKLDO_1P8
Go back to Index
Description
VCCA_CLKLDO_1P8 is suppliying to PCH Clock.
Usage Assumption
Nominal voltage | Refer to EDS
Reference Layout Design
Index | Design Note | Reference Design Capture
1 | Package pins connection to the Motherboard. Also There is a 0603 Capacitor connected through a 0 Ohm Resistor to the VCCA_CLKLDO_1P8 connection to the Inductor. This power rail is connected to 1.8 V source through a LC filter. The inductor is connected between VCCPRIM_1P8 and VCCA_CLKLDO_1P8 | $[CLKLDO_1]
2 | Main power plane routing from the VCCA_CLKLDO_1P8 PTHs to the LC Filter on Primary side. Route a GND trace around VCCA_CLKLDO_1P8 power plane | $[CLKLDO_2]
Decoupling Solution
Power Rail | Decap Placement | Form Factor | Value | Number | Note | Reference Design Capture
VCCA_CLKLDO_1P8 | Primary | Any part that meet the inductor requirement (e.g. UHP252012BF-R68Y) | 680nF (placeholder) | 1 | Inductor by default is a placeholder. If stuffed, the inductor needs to meet following requirement: Rated at least 150mA; DCR = 0.036Ohm +/- 20% | $[VCLKLDO_1]
| Primary (stuffed) | 0603 | 0ohm / 100mohm | 1 | Option 1: stuff with 0 ohm if the inductor is not stuffed. Option 2: stuff 100 mohm if the inductor stuffed
| Primary (stuffed) | 0603 | 47uF | 1 | Place the cap near to package pin DR15 and DR12 right after signal breakout

## TGL-UP3_VCCPRIM_3P3
Go back to Index
Description
3.3V Primary Well
Usage Assumption
Nominal voltage | Refer to EDS
Reference Layout Design
Index | Design Note | Reference Design Capture
1 | Package pins connection to the Motherboard and capacitors connection. | $[VCCPRIM_3P3_1]
2 | Main power routing from the Pins to the capacitors . There is a solid GND plane in the below layer. | $[VCCPRIM_3P3_2]
Decoupling Solution
Power Rail | Decap Placement | Form Factor | Value | Number | Note | Reference Design Capture
VCCPRIM_3P3 | Primary/Secondary Side | 0402/0201 | (Placeholder) | 1 | If capacitor is on primary side place it near to package pins right after signal breakout. If capacitor is on secondary side, make sure the capacitor pads have power(VCC) and ground (GND) vias next to each other, connected to main plane | $[VCCPRIM_3P3_1]
| Primary/Secondary Side | 0402/0201 | (Placeholder) | 1 | If capacitor is on primary side place it near to package pins right after signal breakout. If capacitor is on secondary side, make sure the capacitor pads have power(VCC) and ground (GND) vias next to each other, connected to main plane

## TGL-UP3_VCCDSW_3P3
Go back to Index
Description
3.3V Deep Sx Well.
Usage Assumption
Nominal voltage | Refer to EDS
Reference Layout Design
Index | Design Note | Reference Design Capture
1 | Package pins conection to the Platform .Connect the 0402 capacitor as close as possible to the pins. | $[DSW_3P3_1]
2 | Main power plane routing from the PTHs to the capacitor. Upper layer is a solid GND plane. | $[DSW_3P3_2]
Decoupling Solution
Power Rail | Decap Placement | Form Factor | Value | Number | Note | Reference Design Capture
VCCDSW_3P3 | Primary Side | 0402 | (Placeholder) | 1 | Place the 0402 capacitor on the primary side, as close as possible to the vias. | $[DSW_3P3_1]
VCCDSW_3P3
VCCDSW_3P3

## TGL-UP3_VCCRTC
Go back to Index
Description
RTC Well Supply.
Usage Assumption
Nominal voltage | Refer to EDS
Reference Layout Design
Index | Design Note | Reference Design Capture
1 | Package pins conection to the Motherboard . Connect the 0402 capacitors as close as possible to the package pins. | $[VCCRTC_1]
2 | Main power plane routing from the PTHs to the capacitors. Upper layer is a solid GND plane. | $[VCCRTC_2]
Decoupling Solution
Power Rail | Decap Placement | Form Factor | Value | Number | Note | Reference Design Capture
VCCRTC | Primary Side | 0402/0201 | 0.1uF | 1 | If capacitor is on primary side place it near to package pins right after signal breakout. If capacitor is on secondary side, make sure the capacitor pads have power(VCC) and ground (GND) vias next to each other, connected to main plane | $[VCCRTC_1]
| Primary Side | 0402/0201 | 1uF | 1 | If capacitor is on primary side place it near to package pins right after signal breakout. If capacitor is on secondary side, make sure the capacitor pads have power(VCC) and ground (GND) vias next to each other, connected to main plane
VCCRTC
VCCRTC
VCCRTC_3P3 PKG pins

## TGL-UP3_VCCLDOSTD_0P85
Go back to Index
Description
VCCLDOSTD_0P85: This rail is generated internally and needs to be routed out to the motherboard for decoupling purposes.
Usage Assumption
Nominal voltage | Refer to EDS
Reference Layout Design
Index | Design Note | Reference Design Capture
1 | Layer 1 of 8 (TOP, Primary Side): Connect the BGA pin to the 0402 capacitor using a trace and place them as close to each other as possible. | $[VCCLDOSTD_0P85_1]
2 | Solid ground planes on L2, L5, and L7. | $[VCCLDOSTD_0P85_2]
Decoupling Solution
Power Rail | Decap Placement | Form Factor | Value | Number | Note | Reference Design Capture
VCCLDOSTD_0P85 | Primary/Secondary Side | 0402/0201 | 2.2uF | 1 | Place on Primary/Secondary Side as close as possible to the package edge (less than 3mm). Do not use bigger capacitance value than 2.2uF. Use 10% tolerance capacitance. | $[VCCLDOSTD_0P85_1]
$[VCCLDOSTD_0P85_3]

## TGL-UP3_VCC_VNNEXT_1P05
Go back to Index
Description
Used for FIVR PRIM_CORE bypass mode during Sx
Usage Assumption
Nominal voltage | Refer to EDS
Reference Layout Design
Index | Design Note | Reference Design Capture
1 | Route the power plane with minimum plane width ~0.8mm. Widen the plane whenever possible to minimize DC Drop. Place VR Feedback Point <10mm from Package Edge to minimize DC Drop. The adjacent layers to the VNN_EXT routing must have a gnd reference. This power rail is only enable for Premium Segment Platform. | $[VCC_VNNEXT_1P05_1]
Decoupling Solution
Power Rail | Decap Placement | Form Factor | Value | Number | Note | Reference Design Capture
VCC_VNNEXT_1P05 | N/A | N/A | N/A | N/A | N/A | N/A

## TGL-UP3_VCC_V1P05EXT_1P05
Go back to Index
Description
Used for FIVR PCH IO bypass mode during Sx
Usage Assumption
Nominal voltage | Refer to EDS
Reference Layout Design
Index | Design Note | Reference Design Capture
1 | Route the power plane with minimum plane width ~0.8mm. Widen the plane whenever possible to minimize DC Drop. Place VR Feedback Point <10mm from Package Edge to minimize DC Drop. The adjacent layers to the V1P05_EXT routing must have a gnd reference. This power rail is only enable for Premium Segment Platform. | $[VCC_V1P05_EXT_1]
Decoupling Solution
Power Rail | Decap Placement | Form Factor | Value | Number | Note | Reference Design Capture
VCC_V1P05EXT_1P05 | N/A | N/A | N/A | N/A | N/A | N/A

## TGL-UP3_VCCDPHY_1P24
Go back to Index
Description
VCCDPHY_1P24: This rail is generated internally with a LDO and needs to be routed to the motherboard for decoupling purposes.
Usage Assumption
Nominal voltage | Refer to EDS
Reference Layout Design
Index | Design Note | Reference Design Capture
1 | Layer 1 of 8 (TOP, Primary Side): Connect the BGA pin to the 0402 capacitor using a trace and place them as close to each other as possible. | $[VCCDPHY_1P24_1]
2 | Solid ground planes on L2, L5, and L7. | $[VCCDPHY_1P24_2]
Decoupling Solution
Power Rail | Decap Placement | Form Factor | Value | Number | Note | Reference Design Capture
VCCDPHY_1P24 | Primary/Secondary Side | 0402 | 4.7uF | 1 | Place on Primary/Secondary Side as close as possible to the package edge (less than 3mm) | $[VCCDPHY_1P24_1]
$[VCCDPHY_1P24_3]

## TGL-UP3_VCCDSW_1P05
Go back to Index
Description
VCCDSW_1P05: This rail is generated by on die DSW LDO and needs to be routed to the motherboard for decoupling purposes.
Usage Assumption
Nominal voltage | Refer to EDS
Reference Layout Design
Index | Design Note | Reference Design Capture
1 | Layer 1 of 8 (TOP, Primary Side): Connect the BGA pin to the via using a trace . Connect the 0402 capacitor as close as possible to the via using a trace. | $[VCCDSW_1P05_1]
2 | Solid ground planes on L2, L5, and L7. | $[VCCDSW_1P05_2]
3 | VCCDSW_1P05 plane on L4 | $[VCCDSW_1P05_3]
Decoupling Solution
Power Rail | Decap Placement | Form Factor | Value | Number | Note | Reference Design Capture
VCCDSW_1P05 | Primary/Secondary Side | 0402 or 0201 | 1uF | 1 | Place on Primary/Secondary Side as close as possible to the package edge (less than 3mm) | $[VCCDSW_1P05_1]
$[VCCDSW_1P05_4]

## TGL-UP3_VCCRTCEXT
Go back to Index
Description
VCCRTCEXT
Usage Assumption
Nominal voltage | Refer to EDS
Reference Layout Design
Index | Design Note | Reference Design Capture
1 | Layer 1 of 8 (TOP, Primary Side): Connect the BGA pin to the 0402 capacitor using a trace and place them as close to each other as possible. | $[VCCRTCEXT_1]
2 | Solid ground planes on L2, L5, and L7. | $[VCCRTCEXT_2]
Decoupling Solution
Power Rail | Decap Placement | Form Factor | Value | Number | Note | Reference Design Capture
VCCRTCEXT | Primary/Seondary Side | 0402/0201 | 0.1uF | 1 | Place on Primary/Secondary Side as close as possible to the package edge (less than 3mm) | $[VCCRTCEXT_1]
$[VCCRTCEXT_3]